## Structures_Material
Pink foam properties | F150 insulation foam | [17 empty] | cm | 2.54 | = | 1 | in
Tension
Young's Modulus (Psi) : |  | 2760.774
Peak Load (lb) : |  | 11.2
Peak Stress (Psi): |  | 50.8741
Yeild Stress (Psi) : |  | 40
Compression
Compression Modulus (Psi) : |  | -867.027
Peak Load (lb) : |  | 300.34
Peak Stress (Psi): |  | 44.9983
Yeild Stress (Psi) : |  | 30
rigid insulation foam | 1.3 | lbs/ft^3
| 20.824 | kg / (m^3)
correct this
|  |  | v | w
fuselage |  |  | 0.002 | 0.041648 | kg
wing foam |  |  | 0.01 | 0.20824 | kg
nose |  |  | 0.000345 | 0.0071843 | [10 empty] | rod
rod .312 wing |  |  |  | 0.021837 | kg | [9 empty] | 2.54 | 18.7 | 0.0187 |  | 0.030676 | kg/m |  | 0.031064
rod.254 wing |  |  |  | 0.00016661 | kg | 0.022004 | [8 empty] | 0.312 | 20.8 | 0.0208 |  | 0.034121 | kg/m |  | 2.0041e-05
rod .254 fuse |  |  |  | 0.00057879 | kg | [16 empty] | 1530.6319
empenage |  |  | 0.000889 | 0.018513 | kg
horizontal |  |  | 0.0006719 | 0.013992 | kg
vertical |  |  | 0.0002109 | 0.0043918 | kg | [9 empty] | m | 1 | 3.2808 | ft
|  |  | MASS OF EMPTY WEIGHT | 0.31655
[17 empty] | 2 | 0.6096
Graphlite |  |  |  | DPP High Modulus* |  |  |  | DPP |  |  |  | Standard
| Inch-Pound |  | Metric |  | Inch-Pound |  | Metric |  | Inch-Pound |  | Metric |  | Inch-Pound |  | Metric
Fiber Volume | 67% |  | 67% |  | 63% |  | 63% |  | 63% |  | 63% |  | 60% |  | 60%
Tensile Strength | 320 ksi |  | 2.21 Gpa |  | 348 ksi |  | 2.40 Gpa |  | 363 ksi |  | 2.50 Gpa |  | 250 ksi |  | 1.72 Gpa
Tensile Modulus | 19.5 msi |  | 134 Gpa |  | 34.9 msi |  | 240 Gpa |  | 20.7 msi |  | 140 Gpa |  | 19.5 msi |  | 134 Gpa
Compression Strength | 256 ksi |  | 1.76 Gpa |  | 145 ksi |  | 1.00 Gpa |  | 232 ksi |  | 1.60 Gpa |  | NA |  | NA
| 320 | ksi | 2.21 | Gpa | 348 | ksi | 2.40 | Gpa | 363 | ksi | 2.5 | Gpa | 250 | ksi | 1.7 | Gpa
| 19.5 | msi | 134 | Gpa | 34.9 | msi | 240 | Gpa | 20.7 | msi | 140 | Gpa | 19.5 | msi | 134 | Gpa
| 256 | ksi | 1.7 | Gpa | 145 | ksi | 1.00 | Gpa | 232 | ksi | 1.60 | Gpa | NA | NA | NA | NA
Loads | weight
Wing Bending Test | 5 lbs
sigma(x,y,z) = -y *(E/Er)*((Mz-Mzt)*I*yy+(My+Myt)*I*yz)/(I*yy*I*ZZ-(I*yz)^2) - E*(alpha)*(deltaT)
http://www.cstsales.com/rod_comp.html

## External layout
FUSELAGE
Height: | 0.1524
Width: | 0.12
L_nose: | 0.22339
L_body: | 0.72
L_rear: | 0.5558
L_total: | 1.4992
Angle: | 15
WING
x_LE: | 0.43409
x_AC: | 0.50198
Chord root: | 0.27157
Span: | 1.901
Airfoil: | SD7062
Aileron_span_start: | 0.56917
Aileron_span_end: | 0.90296
Aileron_chord_ratio: | 0.25
Aileron_angle_max: | 25
Aileron_angle_min: | -25
HSTAB
x_LE: | 1.2128
x_AC: | 1.2487
z_AC: | 0.0238
Chord root: | 0.14353
Span: | 0.66979
Airfoil: | NACA0006
Incidence: | -0.58393
Elevator_span_start: | 0
Elevator_span_end: | 1
Elevator_choord_ratio: | 0.20777
Elevator_angle_maxup: | -25
Elevator_angle_maxdown: | 2
VSTAB
x_LE: | 1.2113
x_AC: | 1.2487
z_AC: | 0.0238
Chord root: | 0.14977
Chord tip: | 0.11982
Span: | 0.22465
Airfoil: | NACA0006
Rudder_span_start: | 0
Rudder_span_end: | 1
Rudder_choord_ratio: | 0.25
Rudder_angle_maxup: | 20
Rudder_angle_maxdown: | -20
DRAG BREAKDOWN
Wing: | 1.3301
Hstab: | 0.096198
Fuselage: | 0.6359
Total: | 2.0622
LONG STABILITY (TWO GIMBALS)
Mass: | 2.1572
Cm_alpha: | -0.93568
x_CG: | 0.51954
NP: | 0.57385
SM: | 0.054313

## Airfoil_SD7062
Units in centi meters | [15 empty] | inche
Chord | SD7062 | -14% | Result: |  |  |  | insert here -> | [7 empty] | 2.9454 |  | x | y | x | y
| x | y | x | y | Upper |  |  | FUSELAGE | 0 | 0 | [6 empty] | 0 | 0 | 0 | 0
27.1566 | 1 | 0 | 27.1566 | 0 | Lower | 0.088802 |  | Height: | 0.1524 | 0 | [6 empty] | 0.011012 | 0.076017 | 0.011012 | -0.028891
| 0.99652 | 0.00057 | 27.0621 | 0.015479 |  | 0.31828 |  | Width: | 0.12 | 0 |  |  | catia input |  |  |  | 0.060087 | 0.20004 | 0.060087 | -0.12789 |  | 0.3173 | 0.12492
| 0.98634 | 0.00242 | 26.7857 | 0.065719 |  | 0.52765 |  | L_nose: | 0.22339 | 0 | x | y | x | y |  |  | 0.15075 | 0.32941 | 0.15075 | -0.18173 | 5.6827
| 0.97004 | 0.00571 | 26.343 | 0.15506 |  | 0.75387 |  | L_body: | 0.72 | 0 | 0 | 0 | 210.7018 | 27.3729 |  |  | 0.28333 | 0.45974 | 0.28333 | -0.22852
| 0.94818 | 0.01036 | 25.7494 | 0.28134 |  | 0.99366 |  | L_rear: | 0.5558 | 0 | 0.027971 | 0.19308 | 210.9815 | 29.3038 |  |  | 0.45674 | 0.58707 | 0.45674 | -0.26943
| 0.92127 | 0.01615 | 25.0186 | 0.43858 |  | 1.2392 |  | L_total: | 1.4992 | 0 | 0.15262 | 0.5081 | 212.228 | 32.4539 |  |  | 0.67026 | 0.70735 | 0.67026 | -0.30366
| 0.88967 | 0.02289 | 24.1604 | 0.62161 |  | 1.4849 |  | Angle: | 15 | 0 | 0.38291 | 0.8367 | 214.5309 | 35.7399 |  |  | 0.92343 | 0.81759 | 0.92343 | -0.33072
| 0.85381 | 0.03049 | 23.1866 | 0.82801 |  | 1.7293 |  | 0 | 0 | 0 | 0.71965 | 1.1677 | 217.8983 | 39.0503 |  |  | 1.2149 | 0.91541 | 1.2149 | -0.35099
| 0.81427 | 0.03885 | 22.1128 | 1.055 |  | 1.9694 |  | 0 | 0 | 0 | 1.1601 | 1.4912 | 222.3031 | 42.2846 |  |  | 1.543 | 0.99859 | 1.543 | -0.36379
| 0.77166 | 0.04778 | 20.9557 | 1.2975 |  | 2.201 |  | WING | 0 | 0 | 1.7024 | 1.7967 | 227.7263 | 45.3398 |  |  | 1.9058 | 1.0654 | 1.9058 | -0.36897
| 0.72662 | 0.05702 | 19.7325 | 1.5485 |  | 2.4191 |  | x_LE: | 0.43409 | 0 | 2.3455 | 2.0767 | 234.157 | 48.1396 |  |  | 2.3009 | 1.1149 | 2.3009 | -0.36703
| 0.67973 | 0.06626 | 18.4592 | 1.7994 |  | 2.6168 |  | x_AC: | 0.50198 | 0 | 3.0858 | 2.3251 | 241.5599 | 50.6244 |  |  | 2.7259 | 1.1464 | 2.7259 | -0.35005
| 0.63154 | 0.07517 | 17.1505 | 2.0414 |  | 2.7874 |  | Chord root: | 0.27157 | 0 | 3.9192 | 2.5364 | 249.8942 | 52.7372 |  |  | 3.1775 | 1.1596 | 3.1775 | -0.33488
| 0.58254 | 0.08347 | 15.8198 | 2.2668 |  | 2.9256 |  | Span: | 1.901 | 0 | 4.8407 | 2.7062 | 259.1085 | 54.4345 |  |  | 3.6521 | 1.1548 | 3.6521 | -0.3136
| 0.53322 | 0.09089 | 14.4804 | 2.4683 |  | 3.0288 |  | Airfoil: | SD7062 | 0 | 5.8444 | 2.8319 | 269.1455 | 55.6919 |  |  | 4.1461 | 1.1325 | 4.1461 | -0.28623
| 0.48402 | 0.09723 | 13.1443 | 2.6404 |  | 3.0967 |  | Aileron_span_start: | 0.56917 | 0 | 6.9238 | 2.9117 | 279.9403 | 56.4903 |  |  | 4.6551 | 1.0936 | 4.6551 | -0.25382
| 0.4354 | 0.10229 | 11.824 | 2.7778 |  | 3.1295 |  | Aileron_span_end: | 0.90296 | 0 | 8.0709 | 2.9454 | 291.4112 | 56.827 |  |  | 5.1749 | 1.0395 | 5.1749 | -0.21761
| 0.38779 | 0.10592 | 10.5311 | 2.8764 |  | 3.1282 |  | Aileron_chord_ratio: | 0.25 | 0 | 9.2764 | 2.9332 | 303.4661 | 56.7048 |  |  | 5.701 | 0.97176 | 5.701 | -0.17943
| 0.34159 | 0.10801 | 9.2764 | 2.9332 |  | 3.0942 |  | Aileron_angle_max: | 25 | 0 | 10.5311 | 2.8764 | 316.0124 | 56.1372 |  |  | 6.2283 | 0.89243 | 6.2283 | -0.14368
| 0.2972 | 0.10846 | 8.0709 | 2.9454 |  | 3.0288 |  | Aileron_angle_min: | -25 | 0 | 11.824 | 2.7778 | 328.9417 | 55.1514 |  |  | 6.7522 | 0.80369 | 6.7522 | -0.10754
| 0.25496 | 0.10722 | 6.9238 | 2.9117 |  | 2.9332 |  | 0 | 0 | 0 | 13.1443 | 2.6404 | 342.1452 | 53.7773 |  |  | 7.2674 | 0.70842 | 7.2674 | -0.073756
| 0.21521 | 0.10428 | 5.8444 | 2.8319 |  | 2.8083 |  | 0 | 0 | 0 | 14.4804 | 2.4683 | 355.5063 | 52.0556 |  |  | 7.7687 | 0.60963 | 7.7687 | -0.043543
| 0.17825 | 0.09965 | 4.8407 | 2.7062 |  | 2.6548 |  | HSTAB | 0 | 0 | 15.8198 | 2.2668 | 368.8999 | 50.0406 |  |  | 8.2503 | 0.51084 | 8.2503 | -0.018019
| 0.14432 | 0.0934 | 3.9192 | 2.5364 |  | 2.474 |  | x_LE: | 1.2128 | 0 | 17.1505 | 2.0414 | 382.2067 | 47.7866 |  |  | 8.7058 | 0.41537 | 8.7058 | 0.002328
| 0.11363 | 0.08562 | 3.0858 | 2.3251 |  | 2.2665 |  | x_AC: | 1.2487 | 0 | 18.4592 | 1.7994 | 395.2934 | 45.3669 |  |  | 9.1286 | 0.32599 | 9.1286 | 0.016948
| 0.08637 | 0.07647 | 2.3455 | 2.0767 |  | 2.0324 |  | z_AC: | 0.0238 | 0 | 19.7325 | 1.5485 | 408.0272 | 42.8576 |  |  | 9.512 | 0.24473 | 9.512 | 0.021414
| 0.06269 | 0.06616 | 1.7024 | 1.7967 |  | 1.7717 |  | Chord root: | 0.14353 | 0 | 20.9557 | 1.2975 | 420.2585 | 40.3484 |  |  | 9.8498 | 0.17267 | 9.8498 | 0.024284
| 0.04272 | 0.05491 | 1.1601 | 1.4912 |  | 1.4838 |  | Span: | 0.66979 | 0 | 22.1128 | 1.055 | 431.8299 | 37.9233 |  |  | 10.1375 | 0.11076 | 10.1375 | 0.022313
| 0.0265 | 0.043 | 0.71965 | 1.1677 |  | 1.1677 |  | Airfoil: | NACA0006 | 0 | 23.1866 | 0.82801 | 442.5677 | 35.653 |  |  | 10.3713 | 0.061049 | 10.3713 | 0.016813
| 0.0141 | 0.03081 | 0.38291 | 0.8367 |  | 0.8367 |  | Incidence: | -0.58393 | 0 | 24.1604 | 0.62161 | 452.306 | 33.5891 |  |  | 10.5455 | 0.025874 | 10.5455 | 0.0095657
| 0.00562 | 0.01871 | 0.15262 | 0.5081 |  | 0.5081 |  | Elevator_span_start: | 0 | 0 | 25.0186 | 0.43858 | 460.8875 | 31.7587 |  |  | 10.6544 | 0.0060942 | 10.6544 | 0.0028379
| 0.00103 | 0.00711 | 0.027971 | 0.19308 |  | 0.19308 |  | Elevator_span_end: | 1 | 0 | 25.7494 | 0.28134 | 468.1954 | 30.1864 |  |  | 10.6916 | 0 | 10.6916 | 0
| 0 | 0 | 0 | 0 |  |  |  | Elevator_choord_ratio: | 0.20777 | 0 | 26.343 | 0.15506 | 474.1318 | 28.9236
| 0.00027 | -0.00327 | 0.0073323 | -0.088802 |  |  |  | Elevator_angle_maxup: | -25 | 0 | 26.7857 | 0.065719 | 478.5583 | 28.0301 |  | cm | x | y | x | y
| 0.00425 | -0.01115 | 0.11542 | -0.3028 |  |  |  | Elevator_angle_maxdown: | 2 | 0 | 27.0621 | 0.015479 | 481.3229 | 27.5277 |  |  | 0 | 0 | 0 | 0
| 0.01414 | -0.01701 | 0.38399 | -0.46193 |  |  |  | 0 | 0 | 0 | 27.1566 | 0 | 482.2679 | 27.3729 |  |  | 0.027971 | 0.19308 | 0.027971 | -0.073384
| 0.02991 | -0.02205 | 0.81225 | -0.5988 |  |  |  | 0 | 0 | 0 |  |  | 287.4016 | 27.4427 |  |  | 0.15262 | 0.5081 | 0.15262 | -0.32484
| 0.05099 | -0.02623 | 1.3847 | -0.71232 |  |  |  | VSTAB | 0 | 0 | x | y | 284.7251 | 27.6082 |  |  | 0.38291 | 0.8367 | 0.38291 | -0.46159
| 0.0771 | -0.02948 | 2.0938 | -0.80058 |  |  |  | x_LE: | 1.2113 | 0 | 26.2917 | 0 | 280.4395 | 27.7864 |  |  | 0.71965 | 1.1677 | 0.71965 | -0.58044
| 0.10798 | -0.03179 | 2.9324 | -0.86331 |  |  |  | x_AC: | 1.2487 | 0 | 26.2002 | 0.0069788 | 274.6922 | 27.9216 |  |  | 1.1601 | 1.4912 | 1.1601 | -0.68436
| 0.14328 | -0.03319 | 3.891 | -0.90133 |  |  |  | z_AC: | 0.0238 | 0 | 25.9325 | 0.023523 | 267.6171 | 27.9701 |  |  | 1.7024 | 1.7967 | 1.7024 | -0.7713
| 0.18265 | -0.03367 | 4.9602 | -0.91436 |  |  |  | Chord root: | 0.14977 | 0 | 25.504 | 0.041344 | 259.3089 | 27.8995 |  |  | 2.3455 | 2.0767 | 2.3455 | -0.84003
| 0.2257 | -0.03327 | 6.1292 | -0.9035 |  |  |  | Chord tip: | 0.11982 | 0 | 24.9292 | 0.05487 | 249.8808 | 27.7897 |  |  | 3.0858 | 2.3251 | 3.0858 | -0.89151
| 0.27199 | -0.03206 | 7.3863 | -0.87064 |  |  |  | Span: | 0.22465 | 0 | 24.2217 | 0.059717 | 239.485 | 27.4302 |  |  | 3.9192 | 2.5364 | 3.9192 | -0.92403
| 0.32105 | -0.0301 | 8.7186 | -0.81741 |  |  |  | Airfoil: | NACA0006 | 0 | 23.3909 | 0.052659 | 228.2822 | 26.9298 |  |  | 4.8407 | 2.7062 | 4.8407 | -0.93718
| 0.37238 | -0.02747 | 10.1126 | -0.74599 |  |  |  | Rudder_span_start: | 0 | 0 | 22.4481 | 0.041677 | 216.4404 | 26.3022 |  |  | 5.8444 | 2.8319 | 5.8444 | -0.93224
| 0.42547 | -0.02426 | 11.5543 | -0.65882 |  |  |  | Rudder_span_end: | 1 | 0 | 21.4085 | 0.0057247 | 204.1122 | 25.5592 |  |  | 6.9238 | 2.9117 | 6.9238 | -0.88912
| 0.47979 | -0.02064 | 13.0295 | -0.56051 |  |  |  | Rudder_choord_ratio: | 0.25 | 0 | 20.2882 | -0.04431 | 191.4423 | 24.7283 |  |  | 8.0709 | 2.9454 | 8.0709 | -0.8506
| 0.53477 | -0.0168 | 14.5225 | -0.45623 |  |  |  | Rudder_angle_maxup: | 20 | 0 | 19.104 | -0.10708 | 178.5594 | 23.8397 |  |  | 9.2764 | 2.9332 | 9.2764 | -0.79655
| 0.58975 | -0.01295 | 16.0156 | -0.35168 |  |  |  | Rudder_angle_maxdown: | -20 | 0 | 17.8712 | -0.18137 | 165.5923 | 22.9605 |  |  | 10.5311 | 2.8764 | 10.5311 | -0.72701
| 0.64403 | -0.00927 | 17.4897 | -0.25174 |  |  |  | 0 | 0 | 0 | 16.6042 | -0.26446 | 152.6569 | 22.0216 |  |  | 11.824 | 2.7778 | 11.824 | -0.64471
| 0.69692 | -0.00593 | 18.926 | -0.16104 |  |  |  | 0 | 0 | 0 | 15.3159 | -0.35333 | 139.8739 | 21.1312 |  |  | 13.1443 | 2.6404 | 13.1443 | -0.55274
| 0.74768 | -0.00307 | 20.3045 | -0.083371 | [6 empty] | 14.0192 | -0.44124 | 127.3564 | 20.3344 |  |  | 14.4804 | 2.4683 | 14.4804 | -0.45576
| 0.79557 | -0.00079 | 21.605 | -0.021454 | [6 empty] | 12.7257 | -0.53513 | 115.2097 | 19.6612 |  |  | 15.8198 | 2.2668 | 15.8198 | -0.36495
| 0.8399 | 0.00087 | 22.8088 | 0.023626 | [6 empty] | 11.4474 | -0.62417 | 103.5388 | 19.1379 |  |  | 17.1505 | 2.0414 | 17.1505 | -0.27316
| 0.87998 | 0.00189 | 23.8973 | 0.051326 | [6 empty] | 10.1956 | -0.70386 | 92.4332 | 18.765 |  |  | 18.4592 | 1.7994 | 18.4592 | -0.18734
| 0.91518 | 0.0023 | 24.8532 | 0.06246 | [6 empty] | 8.981 | -0.77118 | 81.9823 | 18.3474 |  |  | 19.7325 | 1.5485 | 19.7325 | -0.1106
| 0.94491 | 0.00216 | 25.6606 | 0.058658 | [6 empty] | 7.8139 | -0.82351 | 72.2649 | 18.2996 |  |  | 20.9557 | 1.2975 | 20.9557 | -0.045768
| 0.96864 | 0.00163 | 26.305 | 0.044265 | [6 empty] | 6.7033 | -0.8608 | 63.3441 | 18.4269 |  |  | 22.1128 | 1.055 | 22.1128 | 0.0059131
| 0.98593 | 0.00092 | 26.7745 | 0.024984 | [6 empty] | 5.6582 | -0.90255 | 55.2752 | 18.7418 |  |  | 23.1866 | 0.82801 | 23.1866 | 0.043048
| 0.99646 | 0.00027 | 27.0605 | 0.0073323 | [6 empty] | 4.6865 | -0.90733 | 48.1081 | 19.2402 |  |  | 24.1604 | 0.62161 | 24.1604 | 0.054391
| 1 | 0 | 27.1569 | 0 | [6 empty] | 3.7944 | -0.8946 | 41.8822 | 19.9056 |  |  | 25.0186 | 0.43858 | 25.0186 | 0.061681
[11 empty] | 2.9875 | -0.86312 | 36.6318 | 20.7473 |  |  | 25.7494 | 0.28134 | 25.7494 | 0.056675
[11 empty] | 2.2708 | -0.81328 | 32.3673 | 21.7534 |  |  | 26.343 | 0.15506 | 26.343 | 0.042704
[11 empty] | 1.6482 | -0.74674 | 29.1071 | 22.9041 |  |  | 26.7857 | 0.065719 | 26.7857 | 0.024297
[11 empty] | 1.1232 | -0.66257 | 26.8776 | 24.228 |  |  | 27.0621 | 0.015479 | 27.0621 | 0.0072084
[11 empty] | 0.69673 | -0.56195 | 25.6708 | 26.6625 |  |  | 27.1566 | 0 | 27.1566 | 0
[11 empty] | 0.37071 | -0.44688 | 25.4 | 27.3729
[11 empty] | 0.14776 | -0.31449
[11 empty] | 0.02708 | -0.071046
[11 empty] | 0 | 0

## Wing
[12 empty] | Wing Coordinate system | [5 empty] | Conversion factors
[18 empty] | cm | 2.54 | = | 1 | in
FUSELAGE
[6 empty] | Height: | 0.1524 | [10 empty] | cm | 30.48 | = | 1 | ft
[6 empty] | Width: | 0.12
[6 empty] | L_nose: | 0.22339 | [10 empty] | kg | 1 | = | 2.2046 | lbs
[6 empty] | L_body: | 0.72
[6 empty] | L_rear: | 0.5558 | [10 empty] | N | 1 | = | 0.22481 | lbs
[6 empty] | L_total: | 1.4992
[6 empty] | Angle: | 15
WING
[6 empty] | x_LE: | 0.43409
[6 empty] | x_AC: | 0.50198
[6 empty] | Chord root: | 0.27157
[6 empty] | Span: | 1.901
[6 empty] | Airfoil: | SD7062
[6 empty] | Aileron_span_start: | 0.56917 |  |  |  |  | Assumptions
[6 empty] | Aileron_span_end: | 0.90296
[6 empty] | Aileron_chord_ratio: | 0.25 |  |  |  |  | x passes through modules weighted centriod, i.e centroidal axis
[6 empty] | Aileron_angle_max: | 25 |  |  |  |  | materail is assumed to have 2 material properties along compression and tension along any axis, that is 2 material properties desccribe the behavior of the foam material
[6 empty] | Aileron_angle_min: | -25
HSTAB
[6 empty] | x_LE: | 1.2128
[6 empty] | x_AC: | 1.2487
[6 empty] | z_AC: | 0.0238
[6 empty] | Chord root: | 0.14353
[6 empty] | Span: | 0.66979
[6 empty] | Airfoil: | NACA0006
[6 empty] | Incidence: | -0.58393
[6 empty] | Elevator_span_start: | 0
[6 empty] | Elevator_span_end: | 1
[6 empty] | Elevator_choord_ratio: | 0.20777
[6 empty] | Elevator_angle_maxup: | -25
[6 empty] | Elevator_angle_maxdown: | 2
VSTAB
[6 empty] | x_LE: | 1.2113
[6 empty] | x_AC: | 1.2487
[6 empty] | z_AC: | 0.0238
[6 empty] | Chord root: | 0.14977
[6 empty] | Chord tip: | 0.11982
[6 empty] | Span: | 0.22465
[6 empty] | Airfoil: | NACA0006
[6 empty] | Rudder_span_start: | 0
[6 empty] | Rudder_span_end: | 1
[6 empty] | Rudder_choord_ratio: | 0.25
[6 empty] | Rudder_angle_maxup: | 20
[6 empty] | Rudder_angle_maxdown: | -20
DRAG BREAKDOWN
[6 empty] | Wing: | 1.3301
[6 empty] | Hstab: | 0.096198
[6 empty] | Fuselage: | 0.6359
[6 empty] | Total: | 2.0622
LONG STABILITY (TWO GIMBALS)
[6 empty] | Mass: | 2.1572
[6 empty] | Cm_alpha: | -0.93568
[6 empty] | x_CG: | 0.51954
[6 empty] | NP: | 0.57385
[6 empty] | SM: | 0.054313
* all lenghts in units of cm and all forces in units of newtons
Geometry
Wing | ft | in
b | 6.2368 | 74.8411 |  |  |  |  | =
c | 0.89096 | 10.6916
Skin profile
SD7062 upper section | [5 empty] | SD7062 lower section | [5 empty] | SD7062 lower section
x | y | Station |  | t upper of airfoil |  | x | y | Station |  | t lower of airfoil |  | Station (in) | by linear interpolation lower Part of airfoil |  | Total Airfoil Thickness | Stations | percent cord | Mean Camber Line | leading edge foam |  |  | leading edge foam | [27 empty] | materail | density | units | weblink of material | Wing Weight |  |  |  |  | Units
[13 empty] | inches |  |  |  |  | (tuppper+tlower)/2 | [5 empty] | Fuse | 0.315" OD, 0.236" ID STANDARD CARBON TUBE | http://www.cstsales.com/Carbon_Fiber_Tubes-ss3.html | [5 empty] | x bottom & top | y bottom | y top | theta bottom | degree | theta top | degree | [11 empty] | FOAMULAR® 150 Rigid Foam Insulation | 1.3 | lb/ft^3 | http://www.foamular.com/foam/products/foamular-150.aspx | Foam | 0.57431 | lbs |  | average balsa densities | lb/ft^3 | 9.28 |  |  | Rectangular cross section area approximation |  |  | a | 2.7259 |  |  |  | Circular rod front | a | 5.701 |  |  |  | Circular rod back
0 | 0 | 1 | 0 | 0 |  | 0 | 0 | 1 | 0 | 0 |  | 0 | 0 | 1 | 0 | 0 | 0% | 0 | [5 empty] | Carbon Fiber Tube | [6 empty] | 1 | 0 | 0 | 0 |  |  |  |  | Atan2 Does not Work |  | Manitude of Top Line Segments | Magnitude of bottom Line Segments |  |  | rectangular area approximation solied airfoil cross section area |  | Volume of rectangular cubes |  |  | Carbon Fiber Tube | 3.625 | g/ft | http://www.cstsales.com/Carbon_Fiber_Tubes.html | Composite Spar | 0.049843 | lbs |  | average balsa densities | lb/in^3 | 0.0053704 |  |  | 0 | 1 |  | b | 0.39815 |  |  |  |  | b | 0.39616
0.00103 | 0.00711 | 2 | 0.011012 | 0.076017 |  | 0.00425 | -0.01115 | 2 | 0.045439 | -0.11921 |  | 0.011012 | -0.028891 | 2 | 0.10491 | 0.011012 | 0.103% | 0.023563 | [5 empty] | OD 0.312", 2 ft. long |  | OD | 0.312 |  |  |  | 2 | 0.011012 | -0.028891 | 0.076017 | -1.2066 | -69.1349 | 1.4269 | 81.7571 | 0.14387 | 8.2429 | 0.076811 | 0.030919 |  |  | 0.0058389 | 0.00089328 | 0.43699 | 0.066854 |  | Carbon Fiber Tube | 0.0079917 | lbs/ft | http://www.cstsales.com/Carbon_Fiber_Tubes.html |  |  |  |  | Grade A Balsa density | lb/in^3 | 0.0034722 |  |  | 0.0051483 | 2
0.00562 | 0.01871 | 3 | 0.060087 | 0.20004 |  | 0.01414 | -0.01701 | 3 | 0.15118 | -0.18186 |  | 0.060087 | -0.12789 | 3 | 0.32793 | 0.060087 | 0.562% | 0.036075 | [5 empty] | ID 0.236", weight 20.8 grams |  | ID | 0.236 |  |  |  | 3 | 0.060087 | -0.12789 | 0.20004 | -1.1106 | -63.6321 | 1.194 | 68.4118 | 0.37679 | 21.5882 | 0.13338 | 0.11049 |  |  | 0.026681 | 0.014131 | 1.9968 | 1.0576 | [9 empty] | Density of monkote | lb/ft^3 | 16.1 |  |  | 0.029732 | 3 |  | x increments | 0.01 |  | X | +Y | -Y | x increments | 0.01 |  | X | +Y | -Y
0.0141 | 0.03081 | 4 | 0.15075 | 0.32941 |  | 0.02991 | -0.02205 | 4 | 0.31979 | -0.23575 |  | 0.15075 | -0.18173 | 4 | 0.51113 | 0.15075 | 1.41% | 0.07384 | [12 empty] | 4 | 0.15075 | -0.18173 | 0.32941 | -0.53585 | -30.7021 | 0.95952 | 54.9762 | 0.61128 | 35.0238 | 0.15798 | 0.10544 |  |  | 0.052038 | 0.019162 | 3.8946 | 1.4341 | [9 empty] | Density of monkote | lb/in^3 | 0.0093171 |  |  | 0.067764 | 4 |  | x increments | y=sqrt((r^2 - (x - a)^2))+b | y=-sqrt((r^2 - (x - a)^2))+b | translation x | y=sqrt((r^2 - (x - a)^2))+b | y=-sqrt((r^2 - (x - a)^2))+b | x increments | y=sqrt((r^2 - (x - a)^2))+b | y=-sqrt((r^2 - (x - a)^2))+b | translation x | y=sqrt((r^2 - (x - a)^2))+b | y=-sqrt((r^2 - (x - a)^2))+b
0.0265 | 0.043 | 5 | 0.28333 | 0.45974 |  | 0.05099 | -0.02623 | 5 | 0.54516 | -0.28044 |  | 0.28333 | -0.22852 | 5 | 0.68826 | 0.28333 | 2.65% | 0.11561 | [12 empty] | 5 | 0.28333 | -0.22852 | 0.45974 | -0.3393 | -19.4406 | 0.77686 | 44.5107 | 0.79394 | 45.4893 | 0.18591 | 0.14059 |  |  | 0.08547 | 0.032128 | 6.3966 | 2.4045 | [9 empty] | Wetted wing area | ft^2 | 4.5336 |  |  | 0.11936 | 5
0.04272 | 0.05491 | 6 | 0.45674 | 0.58707 |  | 0.0771 | -0.02948 | 6 | 0.82432 | -0.31519 |  | 0.45674 | -0.26943 | 6 | 0.85651 | 0.45674 | 4.272% | 0.15882 | [5 empty] | Wing | 0.254" OD, 0.158" ID STANDARD CARBON TUBE | http://www.cstsales.com/Carbon_Fiber_Tubes-ss2.html |  |  |  |  | 6 | 0.45674 | -0.26943 | 0.58707 | -0.23169 | -13.275 | 0.63336 | 36.289 | 0.93743 | 53.711 | 0.21515 | 0.17818 |  |  | 0.12631 | 0.048007 | 9.453 | 3.5929 | [9 empty] | Wetted wing area | in^2 | 652.8361 |  |  | 0.18287 | 6 |  | -0.127 | 0 | 0 | 2.5989 | 0.39815 | 0.39815 | -0.127 | 0 | 0 | 5.574 | 0.39616 | 0.39616
0.06269 | 0.06616 | 7 | 0.67026 | 0.70735 |  | 0.10798 | -0.03179 | 7 | 1.1545 | -0.33989 |  | 0.67026 | -0.30366 | 7 | 1.011 | 0.67026 | 6.269% | 0.20185 | [5 empty] | Carbon Fiber Tube | [6 empty] | 7 | 0.67026 | -0.30366 | 0.70735 | -0.15896 | -9.1077 | 0.51303 | 29.3945 | 1.0578 | 60.6055 | 0.24506 | 0.21624 |  |  | 0.17334 | 0.065663 | 12.9733 | 4.9143 | [9 empty] | skin thickness | in | 0.03125 |  | 0.03125 | 0.25597 | 7 |  | -0.12 | 0.041581 | -0.041581 | 2.6059 | 0.43973 | 0.35657 | -0.12 | 0.041581 | -0.041581 | 5.581 | 0.43774 | 0.35458
0.08637 | 0.07647 | 8 | 0.92343 | 0.81759 |  | 0.14328 | -0.03319 | 8 | 1.5319 | -0.35485 |  | 0.92343 | -0.33072 | 8 | 1.1483 | 0.92343 | 8.637% | 0.24343 | [5 empty] | OD 0.254", 2 ft. long |  | OD | 0.254 |  |  |  | 8 | 0.92343 | -0.33072 | 0.81759 | -0.10647 | -6.1006 | 0.41064 | 23.5278 | 1.1602 | 66.4722 | 0.27613 | 0.25462 |  |  | 0.22576 | 0.084208 | 16.8962 | 6.3022 | [5 empty] | total wing weight | 0.62415 |  | 1.2483 | rib thickness | in | 0.1 |  |  | 0.33468 | 8 |  | -0.11 | 0.063474 | -0.063474 | 2.6159 | 0.46163 | 0.33468 | -0.11 | 0.063474 | -0.063474 | 5.591 | 0.45964 | 0.33269
0.11363 | 0.08562 | 9 | 1.2149 | 0.91541 |  | 0.18265 | -0.03367 | 9 | 1.9528 | -0.35999 |  | 1.2149 | -0.35099 | 9 | 1.2664 | 1.2149 | 11.36% | 0.28221 | [5 empty] | ID 0.158", weight 18.7 grams |  | ID | 0.158 |  |  |  | 9 | 1.2149 | -0.35099 | 0.91541 | -0.069425 | -3.9777 | 0.32384 | 18.5547 | 1.247 | 71.4453 | 0.30743 | 0.29216 |  |  | 0.28143 | 0.10254 | 21.0624 | 7.6745 | [14 empty] | 0.41554 | 9 |  | -0.1 | 0.078288 | -0.078288 | 2.6259 | 0.47644 | 0.31986 | -0.1 | 0.078288 | -0.078288 | 5.601 | 0.47445 | 0.31787
0.14432 | 0.0934 | 10 | 1.543 | 0.99859 |  | 0.2257 | -0.03327 | 10 | 2.4131 | -0.35571 |  | 1.543 | -0.36379 | 10 | 1.3624 | 1.543 | 14.43% | 0.3174 | [12 empty] | 10 | 1.543 | -0.36379 | 0.99859 | -0.039004 | -2.2348 | 0.24827 | 14.225 | 1.3225 | 75.775 | 0.3385 | 0.32837 |  |  | 0.33803 | 0.11946 | 25.2983 | 8.9405 | [9 empty] | Wood |  |  |  |  | 0.49423 | 10 |  | -0.09 | 0.089605 | -0.089605 | 2.6359 | 0.48776 | 0.30855 | -0.09 | 0.089605 | -0.089605 | 5.611 | 0.48577 | 0.30656
0.17825 | 0.09965 | 11 | 1.9058 | 1.0654 |  | 0.27199 | -0.03206 | 11 | 2.908 | -0.34277 |  | 1.9058 | -0.36897 | 11 | 1.4344 | 1.9058 | 17.82% | 0.34822 | [12 empty] | 11 | 1.9058 | -0.36897 | 1.0654 | -0.014269 | -0.81755 | 0.18216 | 10.437 | 1.3886 | 79.563 | 0.36887 | 0.3628 |  |  | 0.393 | 0.13386 | 29.4124 | 10.0185 | [9 empty] | Youngs Modules | 716259 | Psi |  |  | 0.56681 | 11 |  | -0.08 | 0.098636 | -0.098636 | 2.6459 | 0.49679 | 0.29952 | -0.08 | 0.098636 | -0.098636 | 5.621 | 0.4948 | 0.29753
0.21521 | 0.10428 | 12 | 2.3009 | 1.1149 |  | 0.32105 | -0.0301 | 12 | 3.4325 | -0.32182 |  | 2.3009 | -0.36703 | 12 | 1.4819 | 2.3009 | 21.52% | 0.37395 | [12 empty] | 12 | 2.3009 | -0.36703 | 1.1149 | 0.0049215 | 0.28198 | 0.12462 | 7.1403 | 1.4462 | 82.8597 | 0.39825 | 0.39517 | 4.325 |  | 0.44402 | 0.14504 | 33.2306 | 10.8546 | [9 empty] | Yeild Stress | 5285.678 |  | specimen 10 modules and yield strenght Most conservative youngs modules |  | 0.62981 | 12 | 2.4721 | -0.07 | 0.10597 | -0.10597 | 2.6559 | 0.50412 | 0.29219 | -0.07 | 0.10597 | -0.10597 | 5.631 | 0.50213 | 0.2902
0.25496 | 0.10722 | 13 | 2.7259 | 1.1464 |  | 0.37238 | -0.02747 | 13 | 3.9813 | -0.2937 |  | 2.7259 | -0.35005 | 13 | 1.4964 | 2.7259 | 25.5% | 0.39815 | [12 empty] | 13 | 2.7259 | -0.35005 | 1.1464 | 0.03993 | 2.2878 | 0.073828 | 4.23 | 1.497 | 85.77 | 0.42615 | 0.42533 |  |  | 0.48852 | 0.14888 | 36.5613 | 11.1427 | [9 empty] | Poisson Ratio | -0.5595 |  |  |  | 0.67579 | 13 |  | -0.06 | 0.11193 | -0.11193 | 2.6659 | 0.51009 | 0.28622 | -0.06 | 0.11193 | -0.11193 | 5.641 | 0.5081 | 0.28423
0.2972 | 0.10846 | 14 | 3.1775 | 1.1596 |  | 0.42547 | -0.02426 | 14 | 4.5489 | -0.25938 |  | 3.1775 | -0.33488 | 14 | 1.4945 | 3.1775 | 29.72% | 0.41236 | [5 empty] | Front Spar | [6 empty] | 14 | 3.1775 | -0.33488 | 1.1596 | 0.033566 | 1.9232 | 0.029348 | 1.6815 | 1.5414 | 88.3185 | 0.45181 | 0.45187 |  |  | 0.52392 | 0.15132 | 39.2107 | 11.3251 | [9 empty] | Shear Modules | 813006.8104 |  |  |  | 0.70928 | 14 |  | -0.05 | 0.11674 | -0.11674 | 2.6759 | 0.5149 | 0.28141 | -0.05 | 0.11674 | -0.11674 | 5.651 | 0.51291 | 0.27942
0.34159 | 0.10801 | 15 | 3.6521 | 1.1548 |  | 0.47979 | -0.02064 | 15 | 5.1297 | -0.22067 |  | 3.6521 | -0.3136 | 15 | 1.4684 | 3.6521 | 34.16% | 0.4206 | [5 empty] | spar length (in) | spar height( in) | thickness (in) |  |  |  |  | 15 | 3.6521 | -0.3136 | 1.1548 | 0.044808 | 2.5673 | -0.010137 | -0.58081 | 1.5809 | 90.5808 | 0.47462 | 0.47508 |  |  | 0.54809 | 0.14898 | 41.0199 | 11.1502 | [14 empty] | 0.72532 | 15 |  | -0.04 | 0.12054 | -0.12054 | 2.6859 | 0.51869 | 0.27762 | -0.04 | 0.12054 | -0.12054 | 5.661 | 0.5167 | 0.27563
0.38779 | 0.10592 | 16 | 4.1461 | 1.1325 |  | 0.53477 | -0.0168 | 16 | 5.7175 | -0.17962 |  | 4.1461 | -0.28623 | 16 | 1.4187 | 4.1461 | 38.78% | 0.42311 | [5 empty] | 33.9205 | 1.4819 | 0.2 |  |  |  |  | 16 | 4.1461 | -0.28623 | 1.1325 | 0.055367 | 3.1723 | -0.045207 | -2.5902 | 1.616 | 92.5902 | 0.49446 | 0.49471 |  |  | 0.55995 | 0.1416 | 41.9071 | 10.5974 | [14 empty] | 0.72214 | 16 |  | -0.03 | 0.12341 | -0.12341 | 2.6959 | 0.52156 | 0.27475 | -0.03 | 0.12341 | -0.12341 | 5.671 | 0.51957 | 0.27276
0.4354 | 0.10229 | 17 | 4.6551 | 1.0936 |  | 0.58975 | -0.01295 | 17 | 6.3054 | -0.13846 |  | 4.6551 | -0.25382 | 17 | 1.3475 | 4.6551 | 43.54% | 0.41991 | [12 empty] | 17 | 4.6551 | -0.25382 | 1.0936 | 0.063571 | 3.6424 | -0.076097 | -4.3601 | 1.6469 | 94.3601 | 0.5105 | 0.51006 |  |  | 0.55831 | 0.12946 | 41.7843 | 9.6892 | [9 empty] | Components Weight | lbs |  |  |  | 0.70044 | 17 |  | -0.02 | 0.12542 | -0.12542 | 2.7059 | 0.52357 | 0.27274 | -0.02 | 0.12542 | -0.12542 | 5.681 | 0.52158 | 0.27075
0.48402 | 0.09723 | 18 | 5.1749 | 1.0395 |  | 0.64403 | -0.00927 | 18 | 6.8857 | -0.099111 |  | 5.1749 | -0.21761 | 18 | 1.2572 | 5.1749 | 48.4% | 0.41096 | [12 empty] | 18 | 5.1749 | -0.21761 | 1.0395 | 0.069541 | 3.9844 | -0.1037 | -5.9415 | 1.6745 | 95.9415 | 0.52263 | 0.52108 |  |  | 0.5433 | 0.1134 | 40.661 | 8.4866 | [9 empty] | Front Spar | 0.077021 |  |  |  | 0.6613 | 18 |  | -0.01 | 0.12661 | -0.12661 | 2.7159 | 0.52476 | 0.27155 | -0.01 | 0.12661 | -0.12661 | 5.691 | 0.52277 | 0.26956
0.53322 | 0.09089 | 19 | 5.701 | 0.97176 |  | 0.69692 | -0.00593 | 19 | 7.4512 | -0.063401 |  | 5.701 | -0.17943 | 19 | 1.1512 | 5.701 | 53.32% | 0.39616 | [12 empty] | 19 | 5.701 | -0.17943 | 0.97176 | 0.072459 | 4.1516 | -0.12816 | -7.3428 | 1.699 | 97.3428 | 0.53038 | 0.52741 |  |  | 0.5154 | 0.094634 | 38.5728 | 7.0825 | [9 empty] | 0.28305 |  |  |  |  | 0.60703 | 19 |  | 0 | 0.127 | -0.127 | 2.7259 | 0.52515 | 0.27115 | 0 | 0.127 | -0.127 | 5.701 | 0.52316 | 0.26916
0.58254 | 0.08347 | 20 | 6.2283 | 0.89243 |  | 0.74768 | -0.00307 | 20 | 7.9939 | -0.032823 |  | 6.2283 | -0.14368 | 20 | 1.0361 | 6.2283 | 58.25% | 0.37437 | [12 empty] | 20 | 6.2283 | -0.14368 | 0.89243 | 0.067693 | 3.8785 | -0.14933 | -8.5558 | 1.7201 | 98.5558 | 0.53324 | 0.52852 |  |  | 0.47588 | 0.075939 | 35.6153 | 5.6833 | [9 empty] | ribs | 0.077578 |  |  |  | 0.5428 | 20 |  | 0.01 | 0.12661 | -0.12661 | 2.7359 | 0.52476 | 0.27155 | 0.01 | 0.12661 | -0.12661 | 5.711 | 0.52277 | 0.26956
0.63154 | 0.07517 | 21 | 6.7522 | 0.80369 |  | 0.79557 | -0.00079 | 21 | 8.5059 | -0.0084463 |  | 6.7522 | -0.10754 | 21 | 0.91123 | 6.7522 | 63.15% | 0.34807 | [12 empty] | 21 | 6.7522 | -0.10754 | 0.80369 | 0.068872 | 3.9461 | -0.1678 | -9.6139 | 1.7386 | 99.6139 | 0.53135 | 0.52513 |  |  | 0.42704 | 0.056475 | 31.96 | 4.2266 | [9 empty] | skins | 0.070837 |  |  |  | 0.46949 | 21 |  | 0.02 | 0.12542 | -0.12542 | 2.7459 | 0.52357 | 0.27274 | 0.02 | 0.12542 | -0.12542 | 5.721 | 0.52158 | 0.27075
0.67973 | 0.06626 | 22 | 7.2674 | 0.70842 |  | 0.8399 | 0.00087 | 22 | 8.9799 | 0.0093017 |  | 7.2674 | -0.073756 | 22 | 0.78218 | 7.2674 | 67.97% | 0.31733 | [12 empty] | 22 | 7.2674 | -0.073756 | 0.70842 | 0.065484 | 3.752 | -0.18283 | -10.4753 | 1.7536 | 100.4753 | 0.52396 | 0.51633 |  |  | 0.37119 | 0.038083 | 27.7799 | 2.8502 | [14 empty] | 0.39213 | 22 |  | 0.03 | 0.12341 | -0.12341 | 2.7559 | 0.52156 | 0.27475 | 0.03 | 0.12341 | -0.12341 | 5.731 | 0.51957 | 0.27276
0.72662 | 0.05702 | 23 | 7.7687 | 0.60963 |  | 0.87998 | 0.00189 | 23 | 9.4084 | 0.020207 |  | 7.7687 | -0.043543 | 23 | 0.65318 | 7.7687 | 72.66% | 0.28305 | [12 empty] | 23 | 7.7687 | -0.043543 | 0.60963 | 0.060194 | 3.4488 | -0.19456 | -11.1477 | 1.7654 | 101.1477 | 0.51097 | 0.50224 |  |  | 0.3115 | 0.021869 | 23.3133 | 1.6367 | [9 empty] | Total Wing Weight: | 0.22544 |  |  |  | 0.31454 | 23 |  | 0.04 | 0.12054 | -0.12054 | 2.7659 | 0.51869 | 0.27762 | 0.04 | 0.12054 | -0.12054 | 5.741 | 0.5167 | 0.27563
0.77166 | 0.04778 | 24 | 8.2503 | 0.51084 |  | 0.91518 | 0.0023 | 24 | 9.7847 | 0.024591 |  | 8.2503 | -0.018019 | 24 | 0.52886 | 8.2503 | 77.17% | 0.24641 | [12 empty] | 24 | 8.2503 | -0.018019 | 0.51084 | 0.052955 | 3.0341 | -0.20234 | -11.5934 | 1.7731 | 101.5934 | 0.49158 | 0.48222 | TOP SURFACE ARC LENGTH | BOTTOM SURFACE ARC LENGTH | 0.25112 | 0.0086892 | 18.794 | 0.65031 | [14 empty] | 0.24093 | 24 |  | 0.05 | 0.11674 | -0.11674 | 2.7759 | 0.5149 | 0.28141 | 0.05 | 0.11674 | -0.11674 | 5.751 | 0.51291 | 0.27942
0.81427 | 0.03885 | 25 | 8.7058 | 0.41537 |  | 0.94491 | 0.00216 | 25 | 10.1026 | 0.023094 |  | 8.7058 | 0.002328 | 25 | 0.41304 | 8.7058 | 81.43% | 0.20885 | [12 empty] | 25 | 8.7058 | 0.002328 | 0.41537 | 0.044633 | 2.5573 | -0.20659 | -11.8365 | 1.7774 | 101.8365 | 0.46547 | 0.45602 | 8.4959 | 8.4026 | 0.19334 | 0.0010616 | 14.4697 | 0.079452 | [14 empty] | 0.17461 | 25 |  | 0.06 | 0.11193 | -0.11193 | 2.7859 | 0.51009 | 0.28622 | 0.06 | 0.11193 | -0.11193 | 5.761 | 0.5081 | 0.28423
0.85381 | 0.03049 | 26 | 9.1286 | 0.32599 |  | 0.96864 | 0.00163 | 26 | 10.3563 | 0.017427 |  | 9.1286 | 0.016948 | 26 | 0.30904 | 9.1286 | 85.38% | 0.17147 | [12 empty] | 26 | 9.1286 | 0.016948 | 0.32599 | 0.03457 | 1.9807 | -0.20836 | -11.9383 | 1.7792 | 101.9383 | 0.43209 | 0.423 |  |  | 0.14086 | 0.007169 | 10.5418 | 0.53654 | [14 empty] | 0.11849 | 26 |  | 0.07 | 0.10597 | -0.10597 | 2.7959 | 0.50412 | 0.29219 | 0.07 | 0.10597 | -0.10597 | 5.771 | 0.50213 | 0.2902
0.88967 | 0.02289 | 27 | 9.512 | 0.24473 |  | 0.98593 | 0.00092 | 27 | 10.5411 | 0.0098363 |  | 9.512 | 0.021414 | 27 | 0.22332 | 9.512 | 88.97% | 0.13307 | [12 empty] | 27 | 9.512 | 0.021414 | 0.24473 | 0.011647 | 0.66734 | -0.20885 | -11.9659 | 1.7796 | 101.9659 | 0.39192 | 0.38343 |  |  | 0.095914 | 0.0082106 | 7.1783 | 0.61449 | [14 empty] | 0.075448 | 27 |  | 0.08 | 0.098636 | -0.098636 | 2.8059 | 0.49679 | 0.29952 | 0.08 | 0.098636 | -0.098636 | 5.781 | 0.4948 | 0.29753
0.92127 | 0.01615 | 28 | 9.8498 | 0.17267 |  | 0.99646 | 0.00027 | 28 | 10.6537 | 0.0028867 |  | 9.8498 | 0.024284 | 28 | 0.14838 | 9.8498 | 92.13% | 0.098477 | [12 empty] | 28 | 9.8498 | 0.024284 | 0.17267 | 0.0084952 | 0.48674 | -0.21014 | -12.0403 | 1.7809 | 102.0403 | 0.34545 | 0.33787 |  |  | 0.059649 | 0.0082047 | 4.4642 | 0.61405 | [14 empty] | 0.042692 | 28 |  | 0.09 | 0.089605 | -0.089605 | 2.8159 | 0.48776 | 0.30855 | 0.09 | 0.089605 | -0.089605 | 5.791 | 0.48577 | 0.30656
0.94818 | 0.01036 | 29 | 10.1375 | 0.11076 |  | 1 | 0 | 29 | 10.6917 | 0 |  | 10.1375 | 0.022313 | 29 | 0.088452 | 10.1375 | 94.82% | 0.066539 | [12 empty] | 29 | 10.1375 | 0.022313 | 0.11076 | -0.0068507 | -0.39252 | -0.21193 | -12.1427 | 1.7827 | 102.1427 | 0.29429 | 0.28772 |  |  | 0.032597 | 0.0064198 | 2.4396 | 0.48047 | [14 empty] | 0.020673 | 29 |  | 0.1 | 0.078288 | -0.078288 | 2.8259 | 0.47644 | 0.31986 | 0.1 | 0.078288 | -0.078288 | 5.801 | 0.47445 | 0.31787
0.97004 | 0.00571 | 30 | 10.3713 | 0.061049 | [7 empty] | 10.3713 | 0.016813 | 30 | 0.044236 | 10.3713 | 97% | 0.038931 | [12 empty] | 30 | 10.3713 | 0.016813 | 0.061049 | -0.02353 | -1.3482 | -0.20959 | -12.0088 | 1.7804 | 102.0088 | 0.23895 | 0.23378 |  |  | 0.014587 | 0.0039305 | 1.0917 | 0.29416 | [14 empty] | 0.0077092 | 30 |  | 0.11 | 0.063474 | -0.063474 | 2.8359 | 0.46163 | 0.33468 | 0.11 | 0.063474 | -0.063474 | 5.811 | 0.45964 | 0.33269
0.98634 | 0.00242 | 31 | 10.5455 | 0.025874 | [7 empty] | 10.5455 | 0.0095657 | 31 | 0.016308 | 10.5455 | 98.63% | 0.01772 | [12 empty] | 31 | 10.5455 | 0.0095657 | 0.025874 | -0.04156 | -2.3812 | -0.19916 | -11.4113 | 1.77 | 101.4113 | 0.17779 | 0.17442 |  |  | 0.0046 | 0.0016685 | 0.34427 | 0.12487 | [14 empty] | 0.001775 | 31 |  | 0.12 | 0.041581 | -0.041581 | 2.8459 | 0.43973 | 0.35657 | 0.12 | 0.041581 | -0.041581 | 5.821 | 0.43774 | 0.35458
0.99652 | 0.00057 | 32 | 10.6544 | 0.0060942 | [7 empty] | 10.6544 | 0.0028379 | 32 | 0.0032563 | 10.6544 | 99.65% | 0.0044661 | [12 empty] | 32 | 10.6544 | 0.0028379 | 0.0060942 | -0.061734 | -3.5371 | -0.17977 | -10.2999 | 1.7506 | 100.2999 | 0.11062 | 0.10905 |  |  | 0.00067416 | 0.00030947 | 0.050455 | 0.023161 | [14 empty] | 0.00012115 | 32 |  | 0.127 | 0 | 0 | 2.8529 | 0.39815 | 0.39815 | 0.127 | 0 | 0 | 5.828 | 0.39616 | 0.39616
1 | 0 | 33 | 10.6916 | 0 | [7 empty] | 10.6916 | 0 | 33 | 0 | 10.6916 | 100% | 0 | [12 empty] | 33 | 10.6916 | 0 | 0 | -0.076127 | -4.3618 | -0.16235 | -9.3021 | 1.7331 | 99.3021 | 0.037702 | 0.037315 | 16.8985 |  | 0.00022977 | 0.0001059 | 0.017196 | 0.0079254 | [14 empty] | 0 | 33 | 7.2027
total area
[15 empty] | 1.4964 | [31 empty] | total wing volume | 763.3846 | cubic inches | [13 empty] | 10.3046 | 9.6748 | 9.6748
carbon spar | [46 empty] | total wing volume | 0.44177 | cubic feet
Material Properties
** These properties are derived from wsu experimental data on coupon specimens from homedepot commerical foam FOAMULAR® 150 Rigid Foam Insulation
Pink foam properties
Tension
Young's Modulus (Psi) : |  | 2760.774
Peak Load (lb) : |  | 11.2
Peak Stress (Psi): |  | 50.8741
Yeild Stress (Psi) : |  | 40
Compression
Compression Modulus (Psi) : |  | -867.027
Peak Load (lb) : |  | 300.34
Peak Stress (Psi): |  | 44.9983
Yeild Stress (Psi) : |  | 30
*properties obtain from manufacture
Carbon Rods
Graphlite |  |  |  | DPP High Modulus* |  |  |  | DPP |  |  |  | Standard
| Inch-Pound |  | Metric |  | Inch-Pound |  | Metric |  | Inch-Pound |  | Metric |  | Inch-Pound |  | Metric
Fiber Volume | 67% |  | 67% |  | 63% |  | 63% |  | 63% |  | 63% |  | 60% |  | 60%
Tensile Strength | 320 ksi |  | 2.21 Gpa |  | 348 ksi |  | 2.40 Gpa |  | 363 ksi |  | 2.50 Gpa |  | 250 ksi |  | 1.72 Gpa
Tensile Modulus | 19.5 msi |  | 134 Gpa |  | 34.9 msi |  | 240 Gpa |  | 20.7 msi |  | 140 Gpa |  | 19.5 msi |  | 134 Gpa
Compression Strength | 256 ksi |  | 1.76 Gpa |  | 145 ksi |  | 1.00 Gpa |  | 232 ksi |  | 1.60 Gpa |  | NA |  | NA
| 320 | ksi | 2.21 | Gpa | 348 | ksi | 2.40 | Gpa | 363 | ksi | 2.5 | Gpa | 250 | ksi | 1.7 | Gpa
| 19.5 | msi | 134 | Gpa | 34.9 | msi | 240 | Gpa | 20.7 | msi | 140 | Gpa | 19.5 | msi | 134 | Gpa
| 256 | ksi | 1.7 | Gpa | 145 | ksi | 1.00 | Gpa | 232 | ksi | 1.60 | Gpa | NA | NA | NA | NA
[10 empty] | lbs |  |  | units: inches
Loads | upper airfoil surface |  |  | lower airfoil surface |  |  |  |  | Point loads | fx | fy | fz | x | y | z |  |  | load factors | fx | fy | fz |  | gs
Tractions |  | units |  | Tractions |  | units |  |  | A | 0 | 2.3779 | 0.45465 | 0 | 0 | -4.2096 |  |  | 2.5 g loads | 0 | 2.3779 | 0.45465 | lbs | 2.5 |  | load factors | fx | fy | fz |  | gs
tx |  | psi |  | tx |  | psi |  |  | B | [8 empty] | 5.0 g load | 0 | 4.7558 | 0.90929 | lbs | 5 |  | 2.5 g loads | 0 | 2.3779 | 0.45465 | lbs | 2.5
ty |  | psi |  | ty |  | psi |  |  | C | [8 empty] | unit loads | 0 | 0.95116 | 0.18186 | lbs | 1 |  | unit load | 0 | 0.95116 | 0.18186 | lbs | unit load
tz |  | psi |  | tz |  | psi | [11 empty] | 2.5 g loads | 0 | 2.3779 | 0.45465 | lbs | 2.5
External Running loads along/ about geometric or modules weighted centriod
px(x) | 1 | lb/ft | 0.083333 | lb/in
py(x) | 1.7478 | lb/ft | 0.14565 | lb/in
pz(x) | 0.14398 | lb/ft | 0.011998 | lb/in
mx(x) | -0.30899 | per ft | -0.025749 | per in | total | 0.19799 | lb*in
my(x)
mz(x)
Internal Loads
P(x) | 0
Vy(X) | 2.3779 | lbs
Vz(X) | 0.45465
Mx(X) | -0.19799 | x
My(X) | 0.45465 | x
Mz(X) | -2.3779 | x
Bending Analysis check
Zbar' (in) | 4.2096 | [12 empty] | Iyy* | 1028.3092 | in^4
Ybar' (in) | 0.3961 | [12 empty] | Izz* | 3.7921 | in^4
25%c posiotion of AC in Z | 2.6729 | [12 empty] | Iyz* | -0.7161 | in^4
Position of AC in Y | 0.38968 | [12 empty] | (Iyy* x Izz*-Iyz*^2) | 3898.9623 | in^4
[14 empty] | E*(Iyy*Izz-Iyz^2) | 10764153.715 | in^8
[13 empty] | B | Iyz/Er*(Iyy*Izz-Iyz^2) | -6.6526e-08
[13 empty] | A | Iyy/Er*(Iyy*Izz-Iyz^2) | 9.5531e-05
[15 empty] | 2nd degree appproximation with foam contribution |  |  |  | 1st order approximation with no foam contribution v(o) deflection
[14 empty] | v(o) | -3.9683 | in | -3.9683 |  | 12.2604 | in
[14 empty] | dvo/dx= | 0.15907 | 9.114 | degree
[6 empty] | Displacements |  |  | Composite Rod | [5 empty] | -0.15905
x in | Vy(x) | Vz(x) | Mx(x) lb*in | Mz(x) lb*in | My(x) lb*in | u(x) | v(x) (inches) | w(x) | x in | y | z | sigma xx (psi)
37.4205 | 2.3779 | 0.45465 | 7.4087 | -88.9824 | 17.0131 | 0 |  | 0.094436 | 37.4205 | 0.0020567 | -1.4836 | -3.6912 |  | checking stress along mid plane of composite rod
36.4205 | 2.3779 | 0.45465 | 7.2107 | -86.6045 | 16.5584 | 0 |  | 0.084739 | 36.4205 | 0.0020567 | -1.4836 | -3.5925 |  | checking stress at wing to fuse joint (highest stress concentraction) for composite rod front
35.4205 | 2.3779 | 0.45465 | 7.0127 | -84.2266 | 16.1038 | 0 |  | 0.075809 | 35.4205 | 0.0020567 | -1.4836 | -3.4939 |  | foam check
34.4205 | 2.3779 | 0.45465 | 6.8147 | -81.8487 | 15.6491 | 0 |  | 0.067603 | 34.4205 | 0.0020567 | -1.4836 | -3.3952
33.4205 | 2.3779 | 0.45465 | 6.6168 | -79.4708 | 15.1945 | 0 |  | 0.060083 | 33.4205 | 0.0020567 | -1.4836 | -3.2966
32.4205 | 2.3779 | 0.45465 | 6.4188 | -77.0929 | 14.7398 | 0 |  | 0.053208 | 32.4205 | 0.0020567 | -1.4836 | -3.198
31.4205 | 2.3779 | 0.45465 | 6.2208 | -74.715 | 14.2852 | 0 |  | 0.046941 | 31.4205 | 0.0020567 | -1.4836 | -3.0993
30.4205 | 2.3779 | 0.45465 | 6.0228 | -72.3371 | 13.8305 | 0 |  | 0.041244 | 30.4205 | 0.0020567 | -1.4836 | -3.0007
29.4205 | 2.3779 | 0.45465 | 5.8248 | -69.9592 | 13.3759 | 0 |  | 0.036083 | 29.4205 | 0.0020567 | -1.4836 | -2.902
28.4205 | 2.3779 | 0.45465 | 5.6268 | -67.5813 | 12.9213 | 0 |  | 0.031422 | 28.4205 | 0.0020567 | -1.4836 | -2.8034
27.4205 | 2.3779 | 0.45465 | 5.4289 | -65.2034 | 12.4666 | 0 |  | 0.027227 | 27.4205 | 0.0020567 | -1.4836 | -2.7048
26.4205 | 2.3779 | 0.45465 | 5.2309 | -62.8255 | 12.012 | 0 |  | 0.023467 | 26.4205 | 0.0020567 | -1.4836 | -2.6061
25.4205 | 2.3779 | 0.45465 | 5.0329 | -60.4476 | 11.5573 | 0 |  | 0.020111 | 25.4205 | 0.0020567 | -1.4836 | -2.5075
24.4205 | 2.3779 | 0.45465 | 4.8349 | -58.0696 | 11.1027 | 0 |  | 0.017128 | 24.4205 | 0.0020567 | -1.4836 | -2.4088
23.4205 | 2.3779 | 0.45465 | 4.6369 | -55.6917 | 10.648 | 0 |  | 0.014491 | 23.4205 | 0.0020567 | -1.4836 | -2.3102
22.4205 | 2.3779 | 0.45465 | 4.4389 | -53.3138 | 10.1934 | 0 |  | 0.01217 | 22.4205 | 0.0020567 | -1.4836 | -2.2116
21.4205 | 2.3779 | 0.45465 | 4.2409 | -50.9359 | 9.7387 | 0 |  | 0.01014 | 21.4205 | 0.0020567 | -1.4836 | -2.1129
20.4205 | 2.3779 | 0.45465 | 4.043 | -48.558 | 9.2841 | 0 |  | 0.0083747 | 20.4205 | 0.0020567 | -1.4836 | -2.0143
19.4205 | 2.3779 | 0.45465 | 3.845 | -46.1801 | 8.8294 | 0 |  | 0.0068508 | 19.4205 | 0.0020567 | -1.4836 | -1.9156
18.4205 | 2.3779 | 0.45465 | 3.647 | -43.8022 | 8.3748 | 0 |  | 0.0055451 | 18.4205 | 0.0020567 | -1.4836 | -1.817
17.4205 | 2.3779 | 0.45465 | 3.449 | -41.4243 | 7.9202 | 0 |  | 0.0044355 | 17.4205 | 0.0020567 | -1.4836 | -1.7184
0 | 2.3779 | 0.45465 | 0 | 0 | 0 | 0 |  | 0 | 0 | 0.0020567 | -1.4836 | 0
37.4205 | 2.3779 | 0.45465 | 7.4087 | -88.9824 | 17.0131 | 0 |  | 0.094436 | 37.4205 | 0.12906 | -1.4836 | 21050.7661
37.4205 | 2.3779 | 0.45465 | 7.4087 | -88.9824 | 17.0131 | 0 |  | 0.094436 | 37.4205 | 0.11091 | -1.4836 | 18042.9865
37.4205 | 2.3779 | 0.45465 | 7.4087 | -88.9824 | 17.0131 | 0 |  | 0.094436 | 37.4205 | 0.092771 | -1.4836 | 15035.2069
37.4205 | 2.3779 | 0.45465 | 7.4087 | -88.9824 | 17.0131 | 0 |  | 0.094436 | 37.4205 | 0.074628 | -1.4836 | 12027.4273
37.4205 | 2.3779 | 0.45465 | 7.4087 | -88.9824 | 17.0131 | 0 |  | 0.094436 | 37.4205 | 0.056485 | -1.4836 | 9019.6477
37.4205 | 2.3779 | 0.45465 | 7.4087 | -88.9824 | 17.0131 | 0 |  | 0.094436 | 37.4205 | 0.038342 | -1.4836 | 6011.8681
37.4205 | 2.3779 | 0.45465 | 7.4087 | -88.9824 | 17.0131 | 0 |  | 0.094436 | 37.4205 | 0.0202 | -1.4836 | 3004.0885
37.4205 | 2.3779 | 0.45465 | 7.4087 | -88.9824 | 17.0131 | 0 |  | 0.094436 | 37.4205 | 0.0020567 | -1.4836 | -3.6912
37.4205 | 2.3779 | 0.45465 | 7.4087 | -88.9824 | 17.0131 | 0 |  | 0.094436 | 37.4205 | -0.01911 | -1.4836 | -3512.7674
37.4205 | 2.3779 | 0.45465 | 7.4087 | -88.9824 | 17.0131 | 0 |  | 0.094436 | 37.4205 | -0.040277 | -1.4836 | -7021.8436
37.4205 | 2.3779 | 0.45465 | 7.4087 | -88.9824 | 17.0131 | 0 |  | 0.094436 | 37.4205 | -0.061443 | -1.4836 | -10530.9198
37.4205 | 2.3779 | 0.45465 | 7.4087 | -88.9824 | 17.0131 | 0 |  | 0.094436 | 37.4205 | -0.08261 | -1.4836 | -14039.996
37.4205 | 2.3779 | 0.45465 | 7.4087 | -88.9824 | 17.0131 | 0 |  | 0.094436 | 37.4205 | -0.10378 | -1.4836 | -17549.0722
37.4205 | 2.3779 | 0.45465 | 7.4087 | -88.9824 | 17.0131 | 0 |  | 0.094436 | 37.4205 | -0.12494 | -1.4836 | -21058.1485
37.4205 | 2.3779 | 0.45465 | 7.4087 | -88.9824 | 17.0131 | 0 |  | 0.094436 | 37.4205 | 0.76351 | -1.032 | 17.8867
37.4205 | 2.3779 | 0.45465 | 7.4087 | -88.9824 | 17.0131 | 0 |  | 0.094436 | 37.4205 | 0.68716 | -1.032 | 16.0946
37.4205 | 2.3779 | 0.45465 | 7.4087 | -88.9824 | 17.0131 | 0 |  | 0.094436 | 37.4205 | 0.61081 | -1.032 | 14.3026
37.4205 | 2.3779 | 0.45465 | 7.4087 | -88.9824 | 17.0131 | 0 |  | 0.094436 | 37.4205 | 0.53446 | -1.032 | 12.5105
37.4205 | 2.3779 | 0.45465 | 7.4087 | -88.9824 | 17.0131 | 0 |  | 0.094436 | 37.4205 | 0.45811 | -1.032 | 10.7184
37.4205 | 2.3779 | 0.45465 | 7.4087 | -88.9824 | 17.0131 | 0 |  | 0.094436 | 37.4205 | 0.38176 | -1.032 | 8.9264
37.4205 | 2.3779 | 0.45465 | 7.4087 | -88.9824 | 17.0131 | 0 |  | 0.094436 | 37.4205 | 0.30541 | -1.032 | 7.1343
37.4205 | 2.3779 | 0.45465 | 7.4087 | -88.9824 | 17.0131 | 0 |  | 0.094436 | 37.4205 | 0.22905 | -1.032 | 5.3422
37.4205 | 2.3779 | 0.45465 | 7.4087 | -88.9824 | 17.0131 | 0 |  | 0.094436 | 37.4205 | 0 | 0 | 0
37.4205 | 2.3779 | 0.45465 | 7.4087 | -88.9824 | 17.0131 | 0 |  | 0.094436 | 37.4205 | 0 | -2.3038 | -0.075771
37.4205 | 2.3779 | 0.45465 | 7.4087 | -88.9824 | 17.0131 | 0 |  | 0.094436 | 37.4205 | -0.1093 | -2.3038 | -2.6411
37.4205 | 2.3779 | 0.45465 | 7.4087 | -88.9824 | 17.0131 | 0 |  | 0.094436 | 37.4205 | -0.21859 | -2.3038 | -5.2064
37.4205 | 2.3779 | 0.45465 | 7.4087 | -88.9824 | 17.0131 | 0 |  | 0.094436 | 37.4205 | -0.32789 | -2.3038 | -7.7717
37.4205 | 2.3779 | 0.45465 | 7.4087 | -88.9824 | 17.0131 | 0 |  | 0.094436 | 37.4205 | -0.43718 | -2.3038 | -10.3369
37.4205 | 2.3779 | 0.45465 | 7.4087 | -88.9824 | 17.0131 | 0 |  | 0.094436 | 37.4205 | -0.54648 | -2.3038 | -12.9022
37.4205 | 2.3779 | 0.45465 | 7.4087 | -88.9824 | 17.0131 | 0 |  | 0.094436 | 37.4205 | -0.65577 | -2.3038 | -15.4675
37.4205 | 2.3779 | 0.45465 | 7.4087 | -88.9824 | 17.0131 | 0 |  | 0.094436 | 37.4205 | -0.76507 | -2.3038 | -18.0328
front | Carbon Rod Safety Factor |  |  |  | foam safety factor | tension |  |  | foam safety factor | compression
| 11.8761 | at | 2.5 g loads |  | 2.2363 | at | 2.5 g loads |  | 2.4954
Buckling Analysis
Ai | 0.031064
sigma min (lbs/in^2) | -21058.1485 |  |  | check
Pcritical (lbs) | -654.1518 | Iyoyo | 0.00017373 | 0.00017373
L (in) critical lengt | 3.5746
| wings |  | wing to fuse attachment
#of ribs | 10.4684 |  | 1.9582
# of ribs | 10 |  | 2 |  | 0.254 | 0.127
front carbon rod | [7 empty] | lbs
x in | Mz(x) lb*in | My(x) lb*in | x | y | z | sigmaxx | Ai | P Critical * this load is very conservative, take highest stress concentration and use as critical applied load by multiplying be area | column length
37.4205 | -88.9824 | 17.0131 | 37.4205 | -0.12494 | -1.4836 | -21058.1485 | 0.031064 | -654.1518 | 0 | 3.5746
36.4205 | -86.6045 | 16.5584 | 36.4205 | -0.12494 | -1.4836 | -20495.4052 | 0.031064 | -636.6707 | 1 | 3.6234
35.4205 | -84.2266 | 16.1038 | 35.4205 | -0.12494 | -1.4836 | -19932.662 | 0.031064 | -619.1896 | 2 | 3.6742
34.4205 | -81.8487 | 15.6491 | 34.4205 | -0.12494 | -1.4836 | -19369.9188 | 0.031064 | -601.7085 | 3 | 3.7271
33.4205 | -79.4708 | 15.1945 | 33.4205 | -0.12494 | -1.4836 | -18807.1755 | 0.031064 | -584.2274 | 4 | 3.7825
32.4205 | -77.0929 | 14.7398 | 32.4205 | -0.12494 | -1.4836 | -18244.4323 | 0.031064 | -566.7463 | 5 | 3.8404
31.4205 | -74.715 | 14.2852 | 31.4205 | -0.12494 | -1.4836 | -17681.6891 | 0.031064 | -549.2652 | 6 | 3.901
30.4205 | -72.3371 | 13.8305 | 30.4205 | -0.12494 | -1.4836 | -17118.9458 | 0.031064 | -531.7841 | 7 | 3.9646
29.4205 | -69.9592 | 13.3759 | 29.4205 | -0.12494 | -1.4836 | -16556.2026 | 0.031064 | -514.303 | 8 | 4.0314
28.4205 | -67.5813 | 12.9213 | 28.4205 | -0.12494 | -1.4836 | -15993.4594 | 0.031064 | -496.8219 | 9 | 4.1017
27.4205 | -65.2034 | 12.4666 | 27.4205 | -0.12494 | -1.4836 | -15430.7161 | 0.031064 | -479.3408 | 10 | 4.1759
26.4205 | -62.8255 | 12.012 | 26.4205 | -0.12494 | -1.4836 | -14867.9729 | 0.031064 | -461.8597 | 11 | 4.2542
25.4205 | -60.4476 | 11.5573 | 25.4205 | -0.12494 | -1.4836 | -14305.2296 | 0.031064 | -444.3786 | 12 | 4.337
24.4205 | -58.0696 | 11.1027 | 24.4205 | -0.12494 | -1.4836 | -13742.4864 | 0.031064 | -426.8975 | 13 | 4.4249
23.4205 | -55.6917 | 10.648 | 23.4205 | -0.12494 | -1.4836 | -13179.7432 | 0.031064 | -409.4164 | 14 | 4.5184
22.4205 | -53.3138 | 10.1934 | 22.4205 | -0.12494 | -1.4836 | -12616.9999 | 0.031064 | -391.9353 | 15 | 4.6181
21.4205 | -50.9359 | 9.7387 | 21.4205 | -0.12494 | -1.4836 | -12054.2567 | 0.031064 | -374.4543 | 16 | 4.7247
20.4205 | -48.558 | 9.2841 | 20.4205 | -0.12494 | -1.4836 | -11491.5135 | 0.031064 | -356.9732 | 17 | 4.839
19.4205 | -46.1801 | 8.8294 | 19.4205 | -0.12494 | -1.4836 | -10928.7702 | 0.031064 | -339.4921 | 18 | 4.962
18.4205 | -43.8022 | 8.3748 | 18.4205 | -0.12494 | -1.4836 | -10366.027 | 0.031064 | -322.011 | 19 | 5.0949
17.4205 | -41.4243 | 7.9202 | 17.4205 | -0.12494 | -1.4836 | -9803.2838 | 0.031064 | -304.5299 | 20 | 5.2391
16.4205 | -39.0464 | 7.4655 | 16.4205 | -0.12494 | -1.4836 | -9240.5405 | 0.031064 | -287.0488 | 21 | 5.3962
15.4205 | -36.6685 | 7.0109 | 15.4205 | -0.12494 | -1.4836 | -8677.7973 | 0.031064 | -269.5677 | 22 | 5.5685
14.4205 | -34.2906 | 6.5562 | 14.4205 | -0.12494 | -1.4836 | -8115.0541 | 0.031064 | -252.0866 | 23 | 5.7583
13.4205 | -31.9127 | 6.1016 | 13.4205 | -0.12494 | -1.4836 | -7552.3108 | 0.031064 | -234.6055 | 24 | 5.969
12.4205 | -29.5348 | 5.6469 | 12.4205 | -0.12494 | -1.4836 | -6989.5676 | 0.031064 | -217.1244 | 25 | 6.2046
11.4205 | -27.1569 | 5.1923 | 11.4205 | -0.12494 | -1.4836 | -6426.8244 | 0.031064 | -199.6433 | 26 | 6.4706
10.4205 | -24.779 | 4.7376 | 10.4205 | -0.12494 | -1.4836 | -5864.0811 | 0.031064 | -182.1622 | 27 | 6.7739
9.4205 | -22.4011 | 4.283 | 9.4205 | -0.12494 | -1.4836 | -5301.3379 | 0.031064 | -164.6811 | 28 | 7.1244
8.4205 | -20.0232 | 3.8284 | 8.4205 | -0.12494 | -1.4836 | -4738.5947 | 0.031064 | -147.2 | 29 | 7.5356
7.4205 | -17.6453 | 3.3737 | 7.4205 | -0.12494 | -1.4836 | -4175.8514 | 0.031064 | -129.7189 | 30 | 8.0273
6.4205 | -15.2674 | 2.9191 | 6.4205 | -0.12494 | -1.4836 | -3613.1082 | 0.031064 | -112.2378 | 31 | 8.6298
5.4205 | -12.8895 | 2.4644 | 5.4205 | -0.12494 | -1.4836 | -3050.365 | 0.031064 | -94.7567 | 32 | 9.3921
4.4205 | -10.5116 | 2.0098 | 4.4205 | -0.12494 | -1.4836 | -2487.6217 | 0.031064 | -77.2757 | 33 | 10.4004
3.4205 | -8.1337 | 1.5551 | 3.4205 | -0.12494 | -1.4836 | -1924.8785 | 0.031064 | -59.7946 | 34 | 11.8233
2.4205 | -5.7558 | 1.1005 | 2.4205 | -0.12494 | -1.4836 | -1362.1353 | 0.031064 | -42.3135 | 35 | 14.055
0 | 0 | 0 | 0 | -0.12494 | -1.4836 | 0 | 0.031064 | 0 | 37.4205 | #DIV/0!
euler column buckling check
** buckling check is performed for just one spar, that is on spar would take about 19 lbs at the tip to buckle
Modules Weighted Centriod
calculating modules weighted centriod. Each skin segment is descritized to a piece in between the points
| i | Ei | ER | Ei/ER | zbar'i | ybar'i | Ai | Astari | Astari*zbar'i | Astari*ybar'i | Izzi0 | Iyyi0 | Iyzi0 | zstarbar | ystarbar | zstarbari | ystarbari | Ai*zstarbari^2 | Ai*ystarbari^2 | Ai*zstarbari*ystarbari | Istarzzi | Istaryyi | Istaryzi |  | I u | I v
Composite Beam | 1 | 19500000 | 2760.774 | 7063.2366 | 2.7259 | 0.39815 | 0.031064 | 219.4129 | 598.103 | 87.3598 | 0.00017373 | 0.00017373 | 0 | 4.2096 | 0.3961 | -1.4836 | 0.0020567 | 0.068378 | 1.314e-07 | -9.479e-05 | 1.228 | 484.1948 | -0.66952
| 2 | 19500000 | 2760.774 | 7063.2366 | 5.701 | 0.39616 | 0.031064 | 219.4129 | 1250.8648 | 86.9232 | 0.00017373 | 0.00017373 | 0 | 4.2096 | 0.3961 | 1.4914 | 6.7154e-05 | 0.069095 | 1.4009e-10 | 3.1112e-06 | 1.2271 | 489.2618 | 0.021975
| 3 | 0 | 2760.774 | 0 | 0 | 0 | 0 | 0 | 0 | 0 | 0 | 0 | 0 | 4.2096 | 0.3961 | -4.2096 | -0.3961 | 0 | 0 | 0 | 0 | 0 | 0
| 4 | 0 | 2760.774 | 0 | 0 | 0 | 0 | 0 | 0 | 0 | 0 | 0 | 0 | 4.2096 | 0.3961 | -4.2096 | -0.3961 | 0 | 0 | 0 | 0 | 0 | 0
| 5 | 0 | 2760.774 | 0 | 0 | 0 | 0 | 0 | 0 | 0 | 0 | 0 | 0 | 4.2096 | 0.3961 | -4.2096 | -0.3961 | 0 | 0 | 0 | 0 | 0 | 0
| 6 | 0 | 2760.774 | 0 | 0 | 0 | 0 | 0 | 0 | 0 | 0 | 0 | 0 | 4.2096 | 0.3961 | -4.2096 | -0.3961 | 0 | 0 | 0 | 0 | 0 | 0
| 7 | 0 | 2760.774 | 0 | 0 | 0 | 0 | 0 | 0 | 0 | 0 | 0 | 0 | 4.2096 | 0.3961 | -4.2096 | -0.3961 | 0 | 0 | 0 | 0 | 0 | 0
| 8 | 0 | 2760.774 | 0 | 0 | 0 | 0 | 0 | 0 | 0 | 0 | 0 | 0 | 4.2096 | 0.3961 | -4.2096 | -0.3961 | 0 | 0 | 0 | 0 | 0 | 0
| 9 | 0 | 2760.774 | 0 | 0 | 0 | 0 | 0 | 0 | 0 | 0 | 0 | 0 | 4.2096 | 0.3961 | -4.2096 | -0.3961 | 0 | 0 | 0 | 0 | 0 | 0
| 10 | 0 | 2760.774 | 0 | 0 | 0 | 0 | 0 | 0 | 0 | 0 | 0 | 0 | 4.2096 | 0.3961 | -4.2096 | -0.3961 | 0 | 0 | 0 | 0 | 0 | 0
| 11 | 0 | 2760.774 | 0 | 0 | 0 | 0 | 0 | 0 | 0 | 0 | 0 | 0 | 4.2096 | 0.3961 | -4.2096 | -0.3961 | 0 | 0 | 0 | 0 | 0 | 0
| 12 | 0 | 2760.774 | 0 | 0 | 0 | 0 | 0 | 0 | 0 | 0 | 0 | 0 | 4.2096 | 0.3961 | -4.2096 | -0.3961 | 0 | 0 | 0 | 0 | 0 | 0
| 13 | 0 | 2760.774 | 0 | 0 | 0 | 0 | 0 | 0 | 0 | 0 | 0 | 0 | 4.2096 | 0.3961 | -4.2096 | -0.3961 | 0 | 0 | 0 | 0 | 0 | 0
| 14 | 0 | 2760.774 | 0 | 0 | 0 | 0 | 0 | 0 | 0 | 0 | 0 | 0 | 4.2096 | 0.3961 | -4.2096 | -0.3961 | 0 | 0 | 0 | 0 | 0 | 0
| 15 | 0 | 2760.774 | 0 | 0 | 0 | 0 | 0 | 0 | 0 | 0 | 0 | 0 | 4.2096 | 0.3961 | -4.2096 | -0.3961 | 0 | 0 | 0 | 0 | 0 | 0
| 16 | 0 | 2760.774 | 0 | 0 | 0 | 0 | 0 | 0 | 0 | 0 | 0 | 0 | 4.2096 | 0.3961 | -4.2096 | -0.3961 | 0 | 0 | 0 | 0 | 0 | 0
| 17 | 0 | 2760.774 | 0 | 0 | 0 | 0 | 0 | 0 | 0 | 0 | 0 | 0 | 4.2096 | 0.3961 | -4.2096 | -0.3961 | 0 | 0 | 0 | 0 | 0 | 0
| 18 | 0 | 2760.774 | 0 | 0 | 0 | 0 | 0 | 0 | 0 | 0 | 0 | 0 | 4.2096 | 0.3961 | -4.2096 | -0.3961 | 0 | 0 | 0 | 0 | 0 | 0
| 19 | 0 | 2760.774 | 0 | 0 | 0 | 0 | 0 | 0 | 0 | 0 | 0 | 0 | 4.2096 | 0.3961 | -4.2096 | -0.3961 | 0 | 0 | 0 | 0 | 0 | 0
| 20 | 0 | 2760.774 | 0 | 0 | 0 | 0 | 0 | 0 | 0 | 0 | 0 | 0 | 4.2096 | 0.3961 | -4.2096 | -0.3961 | 0 | 0 | 0 | 0 | 0 | 0
| 21 | 0 | 2760.774 | 0 | 0 | 0 | 0 | 0 | 0 | 0 | 0 | 0 | 0 | 4.2096 | 0.3961 | -4.2096 | -0.3961 | 0 | 0 | 0 | 0 | 0 | 0
foam section rectangular approx | 22 | 2760.774 | 2760.774 | 1 | 0.0055062 | 0.023563 | 0.0011553 | 0.0011553 | 6.3612e-06 | 2.7222e-05 | 1.0596e-06 | 1.1675e-08 | 0 | 4.2096 | 0.3961 | -4.2041 | -0.37253 | 0.020419 | 0.00016033 | 0.0018093 | 0.00016139 | 0.020419 | 0.0018093 |  | 1.7282e-10 | 1.1329e-07
foam section rectangular approx | 23 | 2760.774 | 2760.774 | 1 | 0.03555 | 0.036075 | 0.016093 | 0.016093 | 0.0005721 | 0.00058055 | 0.00014422 | 3.2297e-06 | 0 | 4.2096 | 0.3961 | -4.174 | -0.36002 | 0.28038 | 0.0020859 | 0.024183 | 0.0022301 | 0.28038 | 0.024183 |  | 3.001e-10 | 5.932e-07
foam section rectangular approx | 24 | 2760.774 | 2760.774 | 1 | 0.10542 | 0.07384 | 0.046342 | 0.046342 | 0.0048853 | 0.0034219 | 0.0010089 | 3.1744e-05 | 0 | 4.2096 | 0.3961 | -4.1041 | -0.32226 | 0.78058 | 0.0048125 | 0.061291 | 0.0058215 | 0.78061 | 0.061291 |  | 3.5544e-10 | 9.8561e-07
foam section rectangular approx | 25 | 2760.774 | 2760.774 | 1 | 0.21704 | 0.11561 | 0.091246 | 0.091246 | 0.019804 | 0.010549 | 0.0036019 | 0.00013365 | 0 | 4.2096 | 0.3961 | -3.9925 | -0.28049 | 1.4545 | 0.0071786 | 0.10218 | 0.010781 | 1.4546 | 0.10218 |  | 4.183e-10 | 1.6064e-06
foam section rectangular approx | 26 | 2760.774 | 2760.774 | 1 | 0.37004 | 0.15882 | 0.14853 | 0.14853 | 0.054963 | 0.02359 | 0.0090804 | 0.00037224 | 0 | 4.2096 | 0.3961 | -3.8395 | -0.23728 | 2.1897 | 0.0083624 | 0.13532 | 0.017443 | 2.19 | 0.13532 |  | 4.8408e-10 | 2.4897e-06
foam section rectangular approx | 27 | 2760.774 | 2760.774 | 1 | 0.5635 | 0.20185 | 0.21586 | 0.21586 | 0.12164 | 0.043571 | 0.018387 | 0.00082004 | 0 | 4.2096 | 0.3961 | -3.6461 | -0.19425 | 2.8696 | 0.0081452 | 0.15288 | 0.026532 | 2.8705 | 0.15288 |  | 5.5138e-10 | 3.6792e-06
foam section rectangular approx | 28 | 2760.774 | 2760.774 | 1 | 0.79684 | 0.24343 | 0.29072 | 0.29072 | 0.23166 | 0.070771 | 0.031946 | 0.0015529 | 0 | 4.2096 | 0.3961 | -3.4127 | -0.15266 | 3.386 | 0.0067757 | 0.15147 | 0.038722 | 3.3875 | 0.15147 |  | 6.213e-10 | 5.2637e-06
foam section rectangular approx | 29 | 2760.774 | 2760.774 | 1 | 1.0692 | 0.28221 | 0.3691 | 0.3691 | 0.39462 | 0.10416 | 0.049329 | 0.0026127 | 0 | 4.2096 | 0.3961 | -3.1404 | -0.11388 | 3.6401 | 0.004787 | 0.132 | 0.054116 | 3.6427 | 0.132 |  | 6.9172e-10 | 7.2642e-06
foam section rectangular approx | 30 | 2760.774 | 2760.774 | 1 | 1.3789 | 0.3174 | 0.44703 | 0.44703 | 0.61643 | 0.14189 | 0.069145 | 0.0040108 | 0 | 4.2096 | 0.3961 | -2.8306 | -0.078696 | 3.5818 | 0.0027685 | 0.09958 | 0.071913 | 3.5858 | 0.09958 |  | 7.6163e-10 | 9.6968e-06
foam section rectangular approx | 31 | 2760.774 | 2760.774 | 1 | 1.7244 | 0.34822 | 0.52035 | 0.52035 | 0.89728 | 0.1812 | 0.089216 | 0.0057064 | 0 | 4.2096 | 0.3961 | -2.4852 | -0.047873 | 3.2137 | 0.0011925 | 0.061906 | 0.090408 | 3.2194 | 0.061906 |  | 8.2995e-10 | 1.2547e-05
foam section rectangular approx | 32 | 2760.774 | 2760.774 | 1 | 2.1034 | 0.37395 | 0.58561 | 0.58561 | 1.2317 | 0.21899 | 0.10717 | 0.0076203 | 0 | 4.2096 | 0.3961 | -2.1062 | -0.022149 | 2.5978 | 0.00028729 | 0.027319 | 0.10746 | 2.6054 | 0.027319 |  | 8.9606e-10 | 1.5791e-05
foam section rectangular approx | 33 | 2760.774 | 2760.774 | 1 | 2.5134 | 0.39815 | 0.63595 | 0.63595 | 1.5984 | 0.25321 | 0.11867 | 0.009572 | 0 | 4.2096 | 0.3961 | -1.6961 | 0.0020567 | 1.8296 | 2.6902e-06 | -0.0022185 | 0.11867 | 1.8391 | -0.0022185 |  | 9.5884e-10 | 1.9348e-05
foam section rectangular approx | 34 | 2760.774 | 2760.774 | 1 | 2.9517 | 0.41236 | 0.67493 | 0.67493 | 1.9922 | 0.27832 | 0.12562 | 0.011471 | 0 | 4.2096 | 0.3961 | -1.2578 | 0.016268 | 1.0678 | 0.00017861 | -0.013811 | 0.1258 | 1.0793 | -0.013811 |  | 1.0166e-09 | 2.3057e-05
foam section rectangular approx | 35 | 2760.774 | 2760.774 | 1 | 3.4148 | 0.4206 | 0.6969 | 0.6969 | 2.3798 | 0.29312 | 0.12522 | 0.013081 | 0 | 4.2096 | 0.3961 | -0.79473 | 0.024502 | 0.44016 | 0.00041839 | -0.01357 | 0.12564 | 0.45324 | -0.01357 |  | 1.0679e-09 | 2.6729e-05
foam section rectangular approx | 36 | 2760.774 | 2760.774 | 1 | 3.8991 | 0.42311 | 0.70076 | 0.70076 | 2.7323 | 0.2965 | 0.11753 | 0.014248 | 0 | 4.2096 | 0.3961 | -0.31045 | 0.027018 | 0.067539 | 0.00051152 | -0.0058777 | 0.11804 | 0.081787 | -0.0058777 |  | 1.1125e-09 | 3.0222e-05
foam section rectangular approx | 37 | 2760.774 | 2760.774 | 1 | 4.4006 | 0.41991 | 0.68589 | 0.68589 | 3.0183 | 0.28801 | 0.10378 | 0.01481 | 0 | 4.2096 | 0.3961 | 0.19104 | 0.023814 | 0.025032 | 0.00038898 | 0.0031204 | 0.10417 | 0.039842 | 0.0031204 |  | 1.1486e-09 | 3.3261e-05
foam section rectangular approx | 38 | 2760.774 | 2760.774 | 1 | 4.915 | 0.41096 | 0.6535 | 0.6535 | 3.212 | 0.26857 | 0.086068 | 0.014716 | 0 | 4.2096 | 0.3961 | 0.70546 | 0.014868 | 0.32523 | 0.00014447 | 0.0068546 | 0.086213 | 0.33995 | 0.0068546 |  | 1.1759e-09 | 3.5689e-05
foam section rectangular approx | 39 | 2760.774 | 2760.774 | 1 | 5.438 | 0.39616 | 0.60556 | 0.60556 | 3.293 | 0.2399 | 0.066875 | 0.013963 | 0 | 4.2096 | 0.3961 | 1.2284 | 6.7154e-05 | 0.91374 | 2.7308e-09 | 4.9953e-05 | 0.066875 | 0.92771 | 4.9953e-05 |  | 1.1933e-09 | 3.7298e-05
foam section rectangular approx | 40 | 2760.774 | 2760.774 | 1 | 5.9646 | 0.37437 | 0.54635 | 0.54635 | 3.2588 | 0.20454 | 0.048876 | 0.01266 | 0 | 4.2096 | 0.3961 | 1.7551 | -0.021724 | 1.6829 | 0.00025783 | -0.02083 | 0.049134 | 1.6955 | -0.02083 |  | 1.1998e-09 | 3.7907e-05
foam section rectangular approx | 41 | 2760.774 | 2760.774 | 1 | 6.4902 | 0.34807 | 0.47738 | 0.47738 | 3.0983 | 0.16616 | 0.033032 | 0.010918 | 0 | 4.2096 | 0.3961 | 2.2807 | -0.048025 | 2.483 | 0.001101 | -0.052286 | 0.034133 | 2.494 | -0.052286 |  | 1.1955e-09 | 3.7504e-05
foam section rectangular approx | 42 | 2760.774 | 2760.774 | 1 | 7.0098 | 0.31733 | 0.403 | 0.403 | 2.8249 | 0.12789 | 0.020547 | 0.008915 | 0 | 4.2096 | 0.3961 | 2.8002 | -0.078762 | 3.16 | 0.0025 | -0.088882 | 0.023047 | 3.1689 | -0.088882 |  | 1.1789e-09 | 3.5961e-05
foam section rectangular approx | 43 | 2760.774 | 2760.774 | 1 | 7.5181 | 0.28305 | 0.32746 | 0.32746 | 2.4618 | 0.092685 | 0.011642 | 0.0068583 | 0 | 4.2096 | 0.3961 | 3.3085 | -0.11305 | 3.5844 | 0.004185 | -0.12248 | 0.015827 | 3.5912 | -0.12248 |  | 1.1497e-09 | 3.3352e-05
foam section rectangular approx | 44 | 2760.774 | 2760.774 | 1 | 8.0095 | 0.24641 | 0.25467 | 0.25467 | 2.0398 | 0.062755 | 0.0059359 | 0.0049213 | 0 | 4.2096 | 0.3961 | 3.7999 | -0.14968 | 3.6773 | 0.005706 | -0.14485 | 0.011642 | 3.6823 | -0.14485 |  | 1.106e-09 | 2.9697e-05
foam section rectangular approx | 45 | 2760.774 | 2760.774 | 1 | 8.478 | 0.20885 | 0.18817 | 0.18817 | 1.5953 | 0.039298 | 0.0026751 | 0.0032544 | 0 | 4.2096 | 0.3961 | 4.2685 | -0.18725 | 3.4284 | 0.0065975 | -0.1504 | 0.0092726 | 3.4317 | -0.1504 |  | 1.0473e-09 | 2.5212e-05
foam section rectangular approx | 46 | 2760.774 | 2760.774 | 1 | 8.9172 | 0.17147 | 0.13064 | 0.13064 | 1.165 | 0.022401 | 0.0010398 | 0.0019457 | 0 | 4.2096 | 0.3961 | 4.7076 | -0.22463 | 2.8953 | 0.0065921 | -0.13815 | 0.0076318 | 2.8973 | -0.13815 |  | 9.722e-10 | 2.0168e-05
foam section rectangular approx | 47 | 2760.774 | 2760.774 | 1 | 9.3203 | 0.13307 | 0.08562 | 0.08562 | 0.798 | 0.011394 | 0.00035582 | 0.0010488 | 0 | 4.2096 | 0.3961 | 5.1107 | -0.26302 | 2.2363 | 0.0059233 | -0.11509 | 0.0062791 | 2.2374 | -0.11509 |  | 8.8181e-10 | 1.5049e-05
foam section rectangular approx | 48 | 2760.774 | 2760.774 | 1 | 9.6809 | 0.098477 | 0.050132 | 0.050132 | 0.48533 | 0.0049369 | 9.1985e-05 | 0.00047687 | 0 | 4.2096 | 0.3961 | 5.4713 | -0.29762 | 1.5007 | 0.0044406 | -0.081634 | 0.0045326 | 1.5012 | -0.081634 |  | 7.7727e-10 | 1.0306e-05
foam section rectangular approx | 49 | 2760.774 | 2760.774 | 1 | 9.9937 | 0.066539 | 0.025449 | 0.025449 | 0.25432 | 0.0016933 | 1.6592e-05 | 0.00017555 | 0 | 4.2096 | 0.3961 | 5.7841 | -0.32956 | 0.85141 | 0.0027639 | -0.04851 | 0.0027805 | 0.85158 | -0.04851 |  | 6.6216e-10 | 6.3722e-06
foam section rectangular approx | 50 | 2760.774 | 2760.774 | 1 | 10.2544 | 0.038931 | 0.010339 | 0.010339 | 0.10602 | 0.0004025 | 1.686e-06 | 4.7062e-05 | 0 | 4.2096 | 0.3961 | 6.0448 | -0.35716 | 0.37778 | 0.0013189 | -0.022322 | 0.0013206 | 0.37783 | -0.022322 |  | 5.3763e-10 | 3.4107e-06
foam section rectangular approx | 51 | 2760.774 | 2760.774 | 1 | 10.4584 | 0.01772 | 0.002842 | 0.002842 | 0.029723 | 5.036e-05 | 6.2986e-08 | 7.1929e-06 | 0 | 4.2096 | 0.3961 | 6.2488 | -0.37838 | 0.11098 | 0.00040689 | -0.0067197 | 0.00040695 | 0.11098 | -0.0067197 |  | 4.0002e-10 | 1.4049e-06
foam section rectangular approx | 52 | 2760.774 | 2760.774 | 1 | 10.6 | 0.0044661 | 0.00035441 | 0.00035441 | 0.0037568 | 1.5828e-06 | 3.1316e-10 | 3.4987e-07 | 0 | 4.2096 | 0.3961 | 6.3904 | -0.39163 | 0.014473 | 5.4358e-05 | -0.00088698 | 5.4358e-05 | 0.014474 | -0.00088698 |  | 2.489e-10 | 3.3844e-07
foam section rectangular approx | 53 | 2760.774 | 2760.774 | 1 | 10.673 | 0 | 0 | 0 | 0 | 0 | 0 | 0 | 0 | 4.2096 | 0.3961 | 6.4634 | -0.3961 | 0 | 0 | 0 | 0 | 0 | 0 |  | 8.4831e-11 | 1.3398e-08
foam section rectangular approx | 54 | 2760.774 | 2760.774 | 1 |  |  |  | 0 | 0 | 0 | 0 | 0 | 0 | 4.2096 | 0.3961 | -4.2096 | -0.3961 | 0 | 0 | 0 | 0 | 0 | 0
foam section rectangular approx | 55 | 2760.774 | 2760.774 | 1 |  |  |  | 0 | 0 | 0 | 0 | 0 | 0 | 4.2096 | 0.3961 | -4.2096 | -0.3961 | 0 | 0 | 0 | 0 | 0 | 0
no contribution | 56 | 0 | 2760.774 | 0 | 0.0055062 | -0.014446 | 9.2756e-05 | 0 | 0 | 0 | 6.4608e-09 | 3.7295e-09 | -2.4361e-09 | 4.2096 | 0.3961 | -4.2041 | -0.41054 | 0.0016394 | 1.5634e-05 | 0.00016009 | 0 | 0 | 0 |  | 6.9567e-11 | 7.3894e-09
| 57 | 0 | 2760.774 | 0 | 0.03555 | -0.063945 | 0.00033148 | 0 | 0 | 0 | 2.7078e-07 | 1.6875e-07 | -1.3411e-07 | 4.2096 | 0.3961 | -4.174 | -0.46004 | 0.0057752 | 7.0154e-05 | 0.00063652 | 0 | 0 | 0 |  | 2.4861e-10 | 3.3726e-07
| 58 | 0 | 2760.774 | 0 | 0.10542 | -0.090864 | 0.00031633 | 0 | 0 | 0 | 7.6581e-08 | 1.4667e-07 | -1.2857e-07 | 4.2096 | 0.3961 | -4.1041 | -0.48696 | 0.0053283 | 7.5012e-05 | 0.00063221 | 0 | 0 | 0 |  | 2.3725e-10 | 2.931e-07
| 59 | 0 | 2760.774 | 0 | 0.21704 | -0.11426 | 0.00042177 | 0 | 0 | 0 | 7.724e-08 | 3.4752e-07 | -2.1794e-07 | 4.2096 | 0.3961 | -3.9925 | -0.51036 | 0.0067232 | 0.00010986 | 0.00085941 | 0 | 0 | 0 |  | 3.1633e-10 | 6.9473e-07
| 60 | 0 | 2760.774 | 0 | 0.37004 | -0.13472 | 0.00053454 | 0 | 0 | 0 | 7.4947e-08 | 7.0729e-07 | -3.1597e-07 | 4.2096 | 0.3961 | -3.8395 | -0.53081 | 0.0078801 | 0.00015061 | 0.0010894 | 0 | 0 | 0 |  | 4.009e-10 | 1.4142e-06
| 61 | 0 | 2760.774 | 0 | 0.5635 | -0.15183 | 0.00064871 | 0 | 0 | 0 | 6.381e-08 | 1.2641e-06 | -3.95e-07 | 4.2096 | 0.3961 | -3.6461 | -0.54793 | 0.0086238 | 0.00019476 | 0.001296 | 0 | 0 | 0 |  | 4.8653e-10 | 2.5277e-06
| 62 | 0 | 2760.774 | 0 | 0.79684 | -0.16536 | 0.00076386 | 0 | 0 | 0 | 4.7175e-08 | 2.0637e-06 | -4.3602e-07 | 4.2096 | 0.3961 | -3.4127 | -0.56146 | 0.0088964 | 0.00024079 | 0.0014636 | 0 | 0 | 0 |  | 5.7289e-10 | 4.1268e-06
| 63 | 0 | 2760.774 | 0 | 1.0692 | -0.17549 | 0.00087647 | 0 | 0 | 0 | 3.0654e-08 | 3.1175e-06 | -4.3138e-07 | 4.2096 | 0.3961 | -3.1404 | -0.57159 | 0.0086439 | 0.00028636 | 0.0015733 | 0 | 0 | 0 |  | 6.5735e-10 | 6.2343e-06
| 64 | 0 | 2760.774 | 0 | 1.3789 | -0.1819 | 0.00098512 | 0 | 0 | 0 | 1.4198e-08 | 4.4264e-06 | -3.4489e-07 | 4.2096 | 0.3961 | -2.8306 | -0.57799 | 0.0078932 | 0.00032911 | 0.0016117 | 0 | 0 | 0 |  | 7.3884e-10 | 8.8521e-06
| 65 | 0 | 2760.774 | 0 | 1.7244 | -0.18448 | 0.0010884 | 0 | 0 | 0 | 3.2467e-09 | 5.9697e-06 | -1.7031e-07 | 4.2096 | 0.3961 | -2.4852 | -0.58058 | 0.0067221 | 0.00036687 | 0.0015704 | 0 | 0 | 0 |  | 8.163e-10 | 1.1939e-05
| 66 | 0 | 2760.774 | 0 | 2.1034 | -0.18351 | 0.0011855 | 0 | 0 | 0 | 1.2628e-09 | 7.7139e-06 | 7.5917e-08 | 4.2096 | 0.3961 | -2.1062 | -0.57961 | 0.005259 | 0.00039826 | 0.0014472 | 0 | 0 | 0 |  | 8.8912e-10 | 1.5427e-05
| 67 | 0 | 2760.774 | 0 | 2.5134 | -0.17502 | 0.001276 | 0 | 0 | 0 | 3.1609e-08 | 9.6185e-06 | 7.6724e-07 | 4.2096 | 0.3961 | -1.6961 | -0.57112 | 0.0036708 | 0.0004162 | 0.001236 | 0 | 0 | 0 |  | 9.5699e-10 | 1.9236e-05
| 68 | 0 | 2760.774 | 0 | 2.9517 | -0.16744 | 0.0013556 | 0 | 0 | 0 | 2.6994e-08 | 1.1533e-05 | 7.7362e-07 | 4.2096 | 0.3961 | -1.2578 | -0.56354 | 0.0021448 | 0.0004305 | 0.0009609 | 0 | 0 | 0 |  | 1.0167e-09 | 2.3066e-05
| 69 | 0 | 2760.774 | 0 | 3.4148 | -0.1568 | 0.0014252 | 0 | 0 | 0 | 5.4849e-08 | 1.3403e-05 | 1.1994e-06 | 4.2096 | 0.3961 | -0.79473 | -0.5529 | 0.00090016 | 0.00043568 | 0.00062625 | 0 | 0 | 0 |  | 1.0689e-09 | 2.6806e-05
| 70 | 0 | 2760.774 | 0 | 3.8991 | -0.14311 | 0.0014841 | 0 | 0 | 0 | 9.3804e-08 | 1.5135e-05 | 1.6724e-06 | 4.2096 | 0.3961 | -0.31045 | -0.53921 | 0.00014304 | 0.0004315 | 0.00024844 | 0 | 0 | 0 |  | 1.1131e-09 | 3.0268e-05
| 71 | 0 | 2760.774 | 0 | 4.4006 | -0.12691 | 0.0015302 | 0 | 0 | 0 | 1.3503e-07 | 1.6587e-05 | 2.1032e-06 | 4.2096 | 0.3961 | 0.19104 | -0.52301 | 5.5844e-05 | 0.00041856 | -0.00015288 | 0 | 0 | 0 |  | 1.1476e-09 | 3.3174e-05
| 72 | 0 | 2760.774 | 0 | 4.915 | -0.10881 | 0.0015633 | 0 | 0 | 0 | 1.7195e-07 | 1.7687e-05 | 2.4518e-06 | 4.2096 | 0.3961 | 0.70546 | -0.5049 | 0.000778 | 0.00039851 | -0.00055681 | 0 | 0 | 0 |  | 1.1724e-09 | 3.5372e-05
| 73 | 0 | 2760.774 | 0 | 5.438 | -0.089716 | 0.0015822 | 0 | 0 | 0 | 1.9341e-07 | 1.8339e-05 | 2.6482e-06 | 4.2096 | 0.3961 | 1.2284 | -0.48581 | 0.0023875 | 0.00037343 | -0.00094422 | 0 | 0 | 0 |  | 1.1867e-09 | 3.6676e-05
| 74 | 0 | 2760.774 | 0 | 5.9646 | -0.071841 | 0.0015856 | 0 | 0 | 0 | 1.7005e-07 | 1.8455e-05 | 2.4907e-06 | 4.2096 | 0.3961 | 1.7551 | -0.46794 | 0.0048839 | 0.00034718 | -0.0013021 | 0 | 0 | 0 |  | 1.1892e-09 | 3.6908e-05
| 75 | 0 | 2760.774 | 0 | 6.4902 | -0.053772 | 0.0015754 | 0 | 0 | 0 | 1.7263e-07 | 1.8102e-05 | 2.4854e-06 | 4.2096 | 0.3961 | 2.2807 | -0.44987 | 0.0081942 | 0.00031883 | -0.0016163 | 0 | 0 | 0 |  | 1.1815e-09 | 3.6203e-05
| 76 | 0 | 2760.774 | 0 | 7.0098 | -0.036878 | 0.001549 | 0 | 0 | 0 | 1.4852e-07 | 1.7207e-05 | 2.247e-06 | 4.2096 | 0.3961 | 2.8002 | -0.43297 | 0.012146 | 0.00029039 | -0.001878 | 0 | 0 | 0 |  | 1.1618e-09 | 3.4414e-05
| 77 | 0 | 2760.774 | 0 | 7.5181 | -0.021772 | 0.0015067 | 0 | 0 | 0 | 1.1574e-07 | 1.5836e-05 | 1.9018e-06 | 4.2096 | 0.3961 | 3.3085 | -0.41787 | 0.016493 | 0.00026309 | -0.002083 | 0 | 0 | 0 |  | 1.13e-09 | 3.1671e-05
| 78 | 0 | 2760.774 | 0 | 8.0095 | -0.0090095 | 0.0014467 | 0 | 0 | 0 | 7.9622e-08 | 1.4018e-05 | 1.4817e-06 | 4.2096 | 0.3961 | 3.7999 | -0.40511 | 0.020889 | 0.00023741 | -0.002227 | 0 | 0 | 0 |  | 1.085e-09 | 2.8034e-05
| 79 | 0 | 2760.774 | 0 | 8.478 | 0.001164 | 0.0013681 | 0 | 0 | 0 | 4.8222e-08 | 1.1855e-05 | 1.0567e-06 | 4.2096 | 0.3961 | 4.2685 | -0.39493 | 0.024926 | 0.00021338 | -0.0023062 | 0 | 0 | 0 |  | 1.0261e-09 | 2.3708e-05
| 80 | 0 | 2760.774 | 0 | 8.9172 | 0.008474 | 0.001269 | 0 | 0 | 0 | 2.3554e-08 | 9.4612e-06 | 6.5356e-07 | 4.2096 | 0.3961 | 4.7076 | -0.38762 | 0.028123 | 0.00019067 | -0.0023156 | 0 | 0 | 0 |  | 9.5174e-10 | 1.8921e-05
| 81 | 0 | 2760.774 | 0 | 9.3203 | 0.010707 | 0.0011503 | 0 | 0 | 0 | 2.7742e-09 | 7.0466e-06 | 1.6411e-07 | 4.2096 | 0.3961 | 5.1107 | -0.38539 | 0.030045 | 0.00017084 | -0.0022656 | 0 | 0 | 0 |  | 8.6271e-10 | 1.4092e-05
| 82 | 0 | 2760.774 | 0 | 9.6809 | 0.012142 | 0.0010136 | 0 | 0 | 0 | 1.456e-09 | 4.8215e-06 | 8.1902e-08 | 4.2096 | 0.3961 | 5.4713 | -0.38395 | 0.030343 | 0.00014943 | -0.0021293 | 0 | 0 | 0 |  | 7.602e-10 | 9.6421e-06
| 83 | 0 | 2760.774 | 0 | 9.9937 | 0.011156 | 0.00086315 | 0 | 0 | 0 | 9.2678e-10 | 2.9775e-06 | -4.0786e-08 | 4.2096 | 0.3961 | 5.7841 | -0.38494 | 0.028878 | 0.0001279 | -0.0019218 | 0 | 0 | 0 |  | 6.4736e-10 | 5.9544e-06
| 84 | 0 | 2760.774 | 0 | 10.2544 | 0.0084063 | 0.00070135 | 0 | 0 | 0 | 2.2939e-09 | 1.5974e-06 | -7.5121e-08 | 4.2096 | 0.3961 | 6.0448 | -0.38769 | 0.025627 | 0.00010541 | -0.0016436 | 0 | 0 | 0 |  | 5.2601e-10 | 3.1943e-06
| 85 | 0 | 2760.774 | 0 | 10.4584 | 0.0047828 | 0.00052327 | 0 | 0 | 0 | 2.6819e-09 | 6.6352e-07 | -5.5056e-08 | 4.2096 | 0.3961 | 6.2488 | -0.39131 | 0.020433 | 8.0126e-05 | -0.0012795 | 0 | 0 | 0 |  | 3.9245e-10 | 1.3266e-06
| 86 | 0 | 2760.774 | 0 | 10.6 | 0.001419 | 0.00032714 | 0 | 0 | 0 | 1.4784e-09 | 1.6222e-07 | -1.9947e-08 | 4.2096 | 0.3961 | 6.3904 | -0.39468 | 0.01336 | 5.0959e-05 | -0.0008251 | 0 | 0 | 0 |  | 2.4536e-10 | 3.2419e-07
| 87 | 0 | 2760.774 | 0 | 10.673 | 0 | 0.00011194 | 0 | 0 | 0 | 1.586e-10 | 6.5366e-09 | -9.7865e-10 | 4.2096 | 0.3961 | 6.4634 | -0.3961 | 0.0046766 | 1.7563e-05 | -0.00028659 | 0 | 0 | 0 |  | 8.3958e-11 | 1.2989e-08
| 88 | 0 | 2760.774 | 0 |  |  |  | 0 | 0 | 0 |  |  | 0 | 4.2096 | 0.3961 | -4.2096 | -0.3961 | 0 | 0 | 0 | 0 | 0 | 0
| 89 | 0 | 2760.774 | 0 |  |  |  | 0 | 0 | 0 |  |  | 0 | 4.2096 | 0.3961 | -4.2096 | -0.3961 | 0 | 0 | 0 | 0 | 0 | 0
| 90 | 0 | 2760.774 | 0 |  |  |  | 0 | 0 | 0 |  |  | 0 | 4.2096 | 0.3961 | -4.2096 | -0.3961 | 0 | 0 | 0 | 0 | 0 | 0
| 91 | 0 | 2760.774 | 0 |  |  |  | 0 | 0 | 0 |  |  | 0 | 4.2096 | 0.3961 | -4.2096 | -0.3961 | 0 | 0 | 0 | 0 | 0 | 0
| 92 | 0 | 2760.774 | 0 |  |  |  | 0 | 0 | 0 |  |  | 0 | 4.2096 | 0.3961 | -4.2096 | -0.3961 | 0 | 0 | 0 | 0 | 0 | 0
| 93 | 0 | 2760.774 | 0 |  |  |  | 0 | 0 | 0 |  |  | 0 | 4.2096 | 0.3961 | -4.2096 | -0.3961 | 0 | 0 | 0 | 0 | 0 | 0
| 94 | 0 | 2760.774 | 0 |  |  |  | 0 | 0 | 0 |  |  | 0 | 4.2096 | 0.3961 | -4.2096 | -0.3961 | 0 | 0 | 0 | 0 | 0 | 0
| 95 | 0 | 2760.774 | 0 |  |  |  | 0 | 0 | 0 |  |  | 0 | 4.2096 | 0.3961 | -4.2096 | -0.3961 | 0 | 0 | 0 | 0 | 0 | 0
| S | [6 empty] | 448.7137 | 1888.8886 | 177.7336 |  |  | Foam thickness |  | Material B thickness |  |  |  |  | S | 3.7921 | 1028.3092 | -0.7161
[13 empty] | 0.003 |  | 0.003 | [5 empty] | Izzstar | Iyystar | Iyzstar
| zstarbar=[S(Astari*zbar'i)/S(Astari)]= | [5 empty] | 4.2096 | [12 empty] | Itildastar | 3898.9623
| ystarbar=[S(Astari*ybar'i)/S(Astari)]= | [5 empty] | 0.3961 | [12 empty] | Iyystar/(ER*Itildastar) | 9.5531e-05
|  | x= | 37.4205 | [7 empty] | `
| x | y | z | Ei/Er | Iyy* | Izz* | Itilda* | Iyz* | Sigma xx | Percent Loading (Tension) | Percent Loading (Compression)
1 | 37.4205 | -0.1 | 0 | 7063.2366 | 1028.3092 | 3.7921 | 3898.9623 | -0.7161 | -16578.3128 | 314.0854 | -313.6459
2 | 37.4205 | 0.1 | 0.1 | 7063.2366 | 1028.3092 | 3.7921 | 3898.9623 | -0.7161 | 16601.5437
3 | 37.4205 | -0.3961 | -4.2096 | 0 | 1028.3092 | 3.7921 | 3898.9623 | -0.7161 | 0
4 | 37.4205 | -0.3961 | -4.2096 | 0 | 1028.3092 | 3.7921 | 3898.9623 | -0.7161 | 0
5 | 37.4205 | -0.3961 | -4.2096 | 0 | 1028.3092 | 3.7921 | 3898.9623 | -0.7161 | 0
6 | 37.4205 | -0.3961 | -4.2096 | 0 | 1028.3092 | 3.7921 | 3898.9623 | -0.7161 | 0 |  |  |  |  | Buckling
7 | 37.4205 | -0.3961 | -4.2096 | 0 | 1028.3092 | 3.7921 | 3898.9623 | -0.7161 | 0 |  |  |  |  | Pcr= | 1029.9797
8 | 37.4205 | -0.3961 | -4.2096 | 0 | 1028.3092 | 3.7921 | 3898.9623 | -0.7161 | 0 |  | Max | Min |  | Iyy= | 0.00034745
9 | 37.4205 | -0.3961 | -4.2096 | 0 | 1028.3092 | 3.7921 | 3898.9623 | -0.7161 | 0 |  | 16601.5437 | -16578.3128 |  | L= | 4.0287 |  | 3.5746
10 | 37.4205 | -0.3961 | -4.2096 | 0 | 1028.3092 | 3.7921 | 3898.9623 | -0.7161 | 0 |  |  |  |  | # Ribs | 9.2884
11 | 37.4205 | -0.3961 | -4.2096 | 0 | 1028.3092 | 3.7921 | 3898.9623 | -0.7161 | 0 |  |  |  |  | #ribs | 10
12 | 37.4205 | -0.3961 | -4.2096 | 0 | 1028.3092 | 3.7921 | 3898.9623 | -0.7161 | 0
13 | 37.4205 | -0.3961 | -4.2096 | 0 | 1028.3092 | 3.7921 | 3898.9623 | -0.7161 | 0
14 | 37.4205 | -0.3961 | -4.2096 | 0 | 1028.3092 | 3.7921 | 3898.9623 | -0.7161 | 0
15 | 37.4205 | -0.3961 | -4.2096 | 0 | 1028.3092 | 3.7921 | 3898.9623 | -0.7161 | 0
16 | 37.4205 | -0.3961 | -4.2096 | 0 | 1028.3092 | 3.7921 | 3898.9623 | -0.7161 | 0
17 | 37.4205 | -0.3961 | -4.2096 | 0 | 1028.3092 | 3.7921 | 3898.9623 | -0.7161 | 0
18 | 37.4205 | -0.3961 | -4.2096 | 0 | 1028.3092 | 3.7921 | 3898.9623 | -0.7161 | 0
19 | 37.4205 | -0.3961 | -4.2096 | 0 | 1028.3092 | 3.7921 | 3898.9623 | -0.7161 | 0
20 | 37.4205 | -0.3961 | -4.2096 | 0 | 1028.3092 | 3.7921 | 3898.9623 | -0.7161 | 0
21 | 37.4205 | -0.3961 | -4.2096 | 0 | 1028.3092 | 3.7921 | 3898.9623 | -0.7161 | 0
22 | 37.4205 | -0.37253 | -4.2041 | 1 | 1028.3092 | 3.7921 | 3898.9623 | -0.7161 | -8.8821
Update Geometry
y
z

## Internal Layout
NAME: | Battery | [7 empty] | 1 newton/square meter = 0.000145038 pound-force/square inch
MASS: | 0.808 | 7.9265 |  | 985.5643 | N/m^2
LX: | 0.1473 | 0.0080426 |  | 0.14294 | lb/in^2 |  | 14.73 | 2.54cm = 1 in
LY: | 0.0546 |  |  | 0.82896 | lb/in | LX | 5.7992 | in
LZ: | 0.0432 |  |  |  |  | LY | 2.1496 | in
X: | 0.29704 |  | MB=MA | 0.31921 | lb*in
Y: | 0 |  |  | Ixx | 0.013048
Z: | 0.0216 |  | sigmaxx | 3.6695
NAME: | Camera+Gimbal_1
MASS: | 0.295
LX: | 0.22
LY: | 0.095
LZ: | 0.095
X: | 0.46339
Y: | 0
Z: | 0
NAME: | Camera+Gimbal_2
MASS: | 0.295
LX: | 0.22
LY: | 0.095
LZ: | 0.095
X: | 0.70339
Y: | 0
Z: | 0
NAME: | Ardupilot
MASS: | 0.028
LX: | 0.07
LY: | 0.045
LZ: | 0.015
X: | 0.90839
Y: | 0
Z: | 0.0075
NAME: | Receiver
MASS: | 0.0044
LX: | 0.04
LY: | 0.019
LZ: | 0.009
X: | 0.92339
Y: | 0
Z: | 0.0195
NAME: | Telemetry
MASS: | 0.004
LX: | 0.0555
LY: | 0.0267
LZ: | 0.0133
X: | 0.97114
Y: | 0
Z: | 0.08285
NAME: | GPS_module
MASS: | 0.0168
LX: | 0.038
LY: | 0.038
LZ: | 0.0085
X: | 0.96239
Y: | 0
Z: | 0.09375
NAME: | Speed Controller
MASS: | 0.025
LX: | 0.055
LY: | 0.019
LZ: | 0.01
X: | 1.0264
Y: | 0
Z: | 0.0812
NAME: | Motor
MASS: | 0.053
LX: | 0.033
LY: | 0.028
LZ: | 0.028
X: | 1.4827
Y: | 0
Z: | 0.0902

## Vertical
VSTAB |  |  |  |  | FUSELAGE | [14 empty] | appplied end load |  |  |  | Conversion factors | [7 empty] | NACA 0006 |  | cm | cm
x_LE: | 1.2113 |  |  |  | Height: | 0.1524 | [6 empty] | x out of h stab, always from a/c center line | [6 empty] | 0.3 | lb |  |  | cm | 2.54 | = | 1 | in |  |  |  | 1 | 0.00063 |  |  | in | in | all dimensions in inches
x_AC: | 1.2487 |  |  |  | Width: | 0.12 | [6 empty] | y up the wing | [6 empty] | 1.3345 | N | [10 empty] | 0.95 | 0.00403 | 14.977 | 0 | Column1 | Column2 | rectangular approximation |  |  | centroid location
z_AC: | 0.0238 |  |  |  | L_nose: | 0.22339 | [6 empty] | z forward, towards a/c nose | [10 empty] | cm | 30.48 | = | 1 | ft |  |  |  | 0.9 | 0.00724 | 14.2281 | 0.060357 | 5.8964 | 0 | rectangular element | width (z) | height (y) | z location | y location | Izz | Iyy | Iyz
Chord root: | 0.14977 |  |  |  | L_body: | 0.72 | [13 empty] | x | y | z | [9 empty] | 0.8 | 0.01312 | 13.4793 | 0.10843 | 5.6016 | 0.023763 | 1 | 0.29482 | 0.047525 | 5.749 | 0 | 2.6373e-06 | 0.00010149 | 0
Chord tip: | 0.11982 |  |  |  | L_rear: | 0.5558 | [13 empty] | 0 | 14.977 | 0.44946 |  | kg | 1 | = | 2.2046 | lbs |  |  |  | 0.7 | 0.01832 | 11.9816 | 0.1965 | 5.3068 | 0.04269 | 2 | 0.29482 | 0.08538 | 5.4542 | 0 | 1.5292e-05 | 0.00018233 | 0
Span: | 0.22465 |  |  |  | L_total: | 1.4992 | [25 empty] | 0.6 | 0.02282 | 10.4839 | 0.27438 | 4.7172 | 0.077361 | 3 | 0.58964 | 0.15472 | 5.012 | 0 | 0.000182 | 0.0026433 | 0
Airfoil: | NACA0006 |  |  |  | Angle: | 15 | [17 empty] | N | 1 | = | 0.22481 | lbs |  |  |  | 0.5 | 0.02647 | 8.9862 | 0.34177 | 4.1275 | 0.10802 | 4 | 0.58964 | 0.21605 | 4.4223 | 0 | 0.0004955 | 0.0036909 | 0
Rudder_span_start: | 0 | [30 empty] | 0.4 | 0.02902 | 7.4885 | 0.39644 | 3.5379 | 0.13456 | 5 | 0.58964 | 0.26911 | 3.8327 | 0 | 0.00095767 | 0.0045975 | 0
[10 empty] | 1 newton/centimeter² [N/cm²] = 1.4503773773 psi [psi] | [21 empty] | 0.3 | 0.03001 | 5.9908 | 0.43463 | 2.9482 | 0.15608 | 6 | 0.58964 | 0.31216 | 3.243 | 0 | 0.0014946 | 0.0053329 | 0
t | 0.89892 | cm | [7 empty] | 1 | 1.4504 | [20 empty] | 0.25 | 0.02971 | 4.4931 | 0.44946 | 2.3586 | 0.17111 | 7 | 0.58964 | 0.34223 | 2.6534 | 0 | 0.0019695 | 0.0058466 | 0
le | 14.977 | cm | [29 empty] | 0.2 | 0.02869 | 3.7442 | 0.44497 | 1.7689 | 0.17695 | 8 | 0.58964 | 0.3539 | 2.0638 | 0 | 0.002178 | 0.0060461 | 0
[32 empty] | 0.15 | 0.02673 | 2.9954 | 0.42969 | 1.4741 | 0.17518 | 9 | 0.29482 | 0.35037 | 1.6215 | 0 | 0.0010567 | 0.00074821 | 0
Ixx | 0.90657 | cm^4 | Iyy | 251.6572 | [27 empty] | 0.1 | 0.02341 | 2.2465 | 0.40033 | 1.1793 | 0.16917 | 10 | 0.29482 | 0.33834 | 1.3267 | 0 | 0.00095155 | 0.00072252 | 0
|  |  |  | 9.0657e-09 | 2.5166e-06 | [26 empty] | 0.075 | 0.021 | 1.4977 | 0.35061 | 0.88447 | 0.15761 | 11 | 0.29482 | 0.31522 | 1.0319 | 0 | 0.00076955 | 0.00067316 | 0
sigmaxx = | [31 empty] | 0.05 | 0.01777 | 1.1233 | 0.31452 | 0.58964 | 0.13804 | 12 | 0.29482 | 0.27607 | 0.73706 | 0 | 0.00051694 | 0.00058955 | 0
[32 empty] | 0.025 | 0.01307 | 0.74885 | 0.26614 | 0.44223 | 0.12383 | 13 | 0.14741 | 0.24765 | 0.51594 | 0 | 0.00018658 | 6.6107e-05 | 0
Mrx | 19.9863 | n*cm | [29 empty] | 0.0125 | 0.00947 | 0.37442 | 0.19575 | 0.29482 | 0.10478 | 14 | 0.14741 | 0.20956 | 0.36853 | 0 | 0.00011305 | 5.5939e-05 | 0
[32 empty] | 0 | 0 | 0.18721 | 0.14183 | 0.14741 | 0.077066 | 15 | 0.14741 | 0.15413 | 0.22112 | 0 | 4.4982e-05 | 4.1144e-05 | 0
| M(y) | Sigmaxx(0,le,t/2) | Sigmaxx(0,le,-t/2) n/cm^2 | lb/in^2 | [29 empty] | 0 | 0 | 0.073706 | 0.055839 | 16 | 0.073706 | 0.11168 | 0.11056 | 0 | 8.5552e-06 | 3.7264e-06 | 0
0 | 19.9863 | 9.9088 | -9.9088 | -14.3715 | [27 empty] | 0.0125 | -0.00947 |  |  | 0 | 0 | 17 | 0.073706 | 0.11168 | 0.036853 | 0 | 8.5552e-06 | 3.7264e-06 | 0
1.4977 | 17.9876 | 8.9179 | -8.9179 | -12.9343 | [27 empty] | 0.025 | -0.01307 | 0.18721 | -0.14183
2.9954 | 15.989 | 7.927 | -7.927 | -11.4972 | [27 empty] | 0.05 | -0.01777 | 0.37442 | -0.19575
4.4931 | 13.9904 | 6.9361 | -6.9361 | -10.06 | [27 empty] | 0.075 | -0.021 | 0.74885 | -0.26614
5.9908 | 11.9918 | 5.9453 | -5.9453 | -8.6229 | [27 empty] | 0.1 | -0.02341 | 1.1233 | -0.31452 | Column1 | Column2
7.4885 | 9.9931 | 4.9544 | -4.9544 | -7.1857 | [27 empty] | 0.15 | -0.02673 | 1.4977 | -0.35061 | 5.8964 | 0
8.9862 | 7.9945 | 3.9635 | -3.9635 | -5.7486 | [27 empty] | 0.2 | -0.02869 | 2.2465 | -0.40033 | 5.6016 | -0.023763
10.4839 | 5.9959 | 2.9726 | -2.9726 | -4.3114 | [27 empty] | 0.25 | -0.02971 | 2.9954 | -0.42969 | 5.3068 | -0.04269
11.9816 | 3.9973 | 1.9818 | -1.9818 | -2.8743 | [27 empty] | 0.3 | -0.03001 | 3.7442 | -0.44497 | 4.7172 | -0.077361
13.4793 | 1.9986 | 0.99088 | -0.99088 | -1.4371 | [27 empty] | 0.4 | -0.02902 | 4.4931 | -0.44946 | 4.1275 | -0.10802
14.977 | 0 | 0 | 0 | 0 | [27 empty] | 0.5 | -0.02647 | 5.9908 | -0.43463 | 3.5379 | -0.13456
[32 empty] | 0.6 | -0.02282 | 7.4885 | -0.39644 | 2.9482 | -0.15608
[32 empty] | 0.7 | -0.01832 | 8.9862 | -0.34177 | 2.3586 | -0.17111
safety factor | [31 empty] | 0.8 | -0.01312 | 10.4839 | -0.27438 | 1.7689 | -0.17695
[32 empty] | 0.9 | -0.00724 | 11.9816 | -0.1965 | 1.4741 | -0.17518
tmax | [31 empty] | 0.95 | -0.00403 | 13.4793 | -0.10843 | 1.1793 | -0.16917
tmax | [31 empty] | 1 | -0.00063 | 14.2281 | -0.060357 | 0.88447 | -0.15761
[34 empty] | 14.977 | 0 | 0.58964 | -0.13804
[36 empty] | 0.44223 | -0.12383
[36 empty] | 0.29482 | -0.10478
[36 empty] | 0.14741 | -0.077066
[36 empty] | 0.073706 | -0.055839
all forces and moments in inches and lbs
Loads | upper airfoil surface |  |  | span in | 4.4223 |  |  |  | lift distribution running load about quarter cord
Tractions |  | units |  | cord in | 5.8964 |  |  |  | y = -7E-06x4 + 5E-05x3 - 0.0001x2 + 9E-05x + 0.0017
tx |  | psi | [6 empty] | a | b | c | d | e
ty |  | psi | [6 empty] | -7E-06 | 5E-05 | -0.0001 | 9E-05 | 0.0017
tz |  | psi
External Running loads along/ about geometric or modules weighted centriod
px(x) | 0
py(x)= | y = -7E-06x4 + 5E-05x3 - 0.0001x2 + 9E-05x + 0.0017
pz(x) | 0
mx(x) = - | z (from centroid) *y
my(x) | 0
mz(x) | 0
Internal Loads
P(x) | 0
Vy(X) |  | lbs | Vy(0)= | 0.0079281 | ((J47*x^5)/5)+((K47*x^4)/4)+((L47*x^3)/3)+((M47*x^2)/2)+(N47*x)
Vz(X) | 0
Mx(X) |  | x | Mx(0) | 0.0090051 |  | (H307-F45*0.25)*((J47*x^5)/5)+((K47*x^4)/4)+((L47*x^3)/3)+((M47*x^2)/2)+(N47*x)
My(X) | 0 | x
Mz(X) |  | x | Mz(0) | 0.017844
Modules Weighted Centriod
calculating modules weighted centriod. Each skin segment is descritized to a piece in between the points
elements | i | Ei | ER | Ei/ER | zbar'i | ybar'i | Ai | Astari | Astari*zbar'i | Astari*ybar'i | Izzi0 | Iyyi0 | Iyzi0 | zstarbar | ystarbar | zstarbari | ystarbari | Ai*zstarbari^2 | Ai*ystarbari^2 | Ai*zstarbari*ystarbari | Istarzzi | Istaryyi | Istaryzi |  | I u | I v
| 1 | 0 | 2760.774 | 0 | 0 | 0 | 0 | 0 | 0 | 0 | 0 | 0 | 0 | 2.61 | 0 | -2.61 | 0 | 0 | 0 | 0 | 0 | 0 | 0
| 2 | 0 | 2760.774 | 0 | 0 | 0 | 0 | 0 | 0 | 0 | 0 | 0 | 0 | 2.61 | 0 | -2.61 | 0 | 0 | 0 | 0 | 0 | 0 | 0
| 3 | 0 | 2760.774 | 0 | 0 | 0 | 0 | 0 | 0 | 0 | 0 | 0 | 0 | 2.61 | 0 | -2.61 | 0 | 0 | 0 | 0 | 0 | 0 | 0
| 4 | 0 | 2760.774 | 0 | 0 | 0 | 0 | 0 | 0 | 0 | 0 | 0 | 0 | 2.61 | 0 | -2.61 | 0 | 0 | 0 | 0 | 0 | 0 | 0
| 5 | 0 | 2760.774 | 0 | 0 | 0 | 0 | 0 | 0 | 0 | 0 | 0 | 0 | 2.61 | 0 | -2.61 | 0 | 0 | 0 | 0 | 0 | 0 | 0
| 6 | 0 | 2760.774 | 0 | 0 | 0 | 0 | 0 | 0 | 0 | 0 | 0 | 0 | 2.61 | 0 | -2.61 | 0 | 0 | 0 | 0 | 0 | 0 | 0
| 7 | 0 | 2760.774 | 0 | 0 | 0 | 0 | 0 | 0 | 0 | 0 | 0 | 0 | 2.61 | 0 | -2.61 | 0 | 0 | 0 | 0 | 0 | 0 | 0
| 8 | 0 | 2760.774 | 0 | 0 | 0 | 0 | 0 | 0 | 0 | 0 | 0 | 0 | 2.61 | 0 | -2.61 | 0 | 0 | 0 | 0 | 0 | 0 | 0
| 9 | 0 | 2760.774 | 0 | 0 | 0 | 0 | 0 | 0 | 0 | 0 | 0 | 0 | 2.61 | 0 | -2.61 | 0 | 0 | 0 | 0 | 0 | 0 | 0
| 10 | 0 | 2760.774 | 0 | 0 | 0 | 0 | 0 | 0 | 0 | 0 | 0 | 0 | 2.61 | 0 | -2.61 | 0 | 0 | 0 | 0 | 0 | 0 | 0
| 11 | 0 | 2760.774 | 0 | 0 | 0 | 0 | 0 | 0 | 0 | 0 | 0 | 0 | 2.61 | 0 | -2.61 | 0 | 0 | 0 | 0 | 0 | 0 | 0
| 12 | 0 | 2760.774 | 0 | 0 | 0 | 0 | 0 | 0 | 0 | 0 | 0 | 0 | 2.61 | 0 | -2.61 | 0 | 0 | 0 | 0 | 0 | 0 | 0
| 13 | 0 | 2760.774 | 0 | 0 | 0 | 0 | 0 | 0 | 0 | 0 | 0 | 0 | 2.61 | 0 | -2.61 | 0 | 0 | 0 | 0 | 0 | 0 | 0
| 14 | 0 | 2760.774 | 0 | 0 | 0 | 0 | 0 | 0 | 0 | 0 | 0 | 0 | 2.61 | 0 | -2.61 | 0 | 0 | 0 | 0 | 0 | 0 | 0
| 15 | 0 | 2760.774 | 0 | 0 | 0 | 0 | 0 | 0 | 0 | 0 | 0 | 0 | 2.61 | 0 | -2.61 | 0 | 0 | 0 | 0 | 0 | 0 | 0
| 16 | 0 | 2760.774 | 0 | 0 | 0 | 0 | 0 | 0 | 0 | 0 | 0 | 0 | 2.61 | 0 | -2.61 | 0 | 0 | 0 | 0 | 0 | 0 | 0
| 17 | 0 | 2760.774 | 0 | 0 | 0 | 0 | 0 | 0 | 0 | 0 | 0 | 0 | 2.61 | 0 | -2.61 | 0 | 0 | 0 | 0 | 0 | 0 | 0
| 18 | 0 | 2760.774 | 0 | 0 | 0 | 0 | 0 | 0 | 0 | 0 | 0 | 0 | 2.61 | 0 | -2.61 | 0 | 0 | 0 | 0 | 0 | 0 | 0
| 19 | 0 | 2760.774 | 0 | 0 | 0 | 0 | 0 | 0 | 0 | 0 | 0 | 0 | 2.61 | 0 | -2.61 | 0 | 0 | 0 | 0 | 0 | 0 | 0
| 20 | 0 | 2760.774 | 0 | 0 | 0 | 0 | 0 | 0 | 0 | 0 | 0 | 0 | 2.61 | 0 | -2.61 | 0 | 0 | 0 | 0 | 0 | 0 | 0
| 21 | 0 | 2760.774 | 0 | 0 | 0 | 0 | 0 | 0 | 0 | 0 | 0 | 0 | 2.61 | 0 | -2.61 | 0 | 0 | 0 | 0 | 0 | 0 | 0
1 | 22 | 2760.774 | 2760.774 | 1 | 5.749 | 0 | 0.014012 | 0.014012 | 0.080553 | 0 | 2.6373e-06 | 0.00010149 | 0 | 2.61 | 0 | 3.1391 | 0 | 0.13807 | 0 | 0 | 2.6373e-06 | 0.13817 | 0
2 | 23 | 2760.774 | 2760.774 | 1 | 5.4542 | 0 | 0.025172 | 0.025172 | 0.13729 | 0 | 1.5292e-05 | 0.00018233 | 0 | 2.61 | 0 | 2.8442 | 0 | 0.20363 | 0 | 0 | 1.5292e-05 | 0.20382 | 0
3 | 24 | 2760.774 | 2760.774 | 1 | 5.012 | 0 | 0.091231 | 0.091231 | 0.45725 | 0 | 0.000182 | 0.0026433 | 0 | 2.61 | 0 | 2.402 | 0 | 0.52637 | 0 | 0 | 0.000182 | 0.52902 | 0
4 | 25 | 2760.774 | 2760.774 | 1 | 4.4223 | 0 | 0.12739 | 0.12739 | 0.56336 | 0 | 0.0004955 | 0.0036909 | 0 | 2.61 | 0 | 1.8124 | 0 | 0.41843 | 0 | 0 | 0.0004955 | 0.42212 | 0
5 | 26 | 2760.774 | 2760.774 | 1 | 3.8327 | 0 | 0.15868 | 0.15868 | 0.60818 | 0 | 0.00095767 | 0.0045975 | 0 | 2.61 | 0 | 1.2227 | 0 | 0.23724 | 0 | 0 | 0.00095767 | 0.24183 | 0
6 | 27 | 2760.774 | 2760.774 | 1 | 3.243 | 0 | 0.18406 | 0.18406 | 0.59692 | 0 | 0.0014946 | 0.0053329 | 0 | 2.61 | 0 | 0.63308 | 0 | 0.073769 | 0 | 0 | 0.0014946 | 0.079102 | 0
7 | 28 | 2760.774 | 2760.774 | 1 | 2.6534 | 0 | 0.20179 | 0.20179 | 0.53544 | 0 | 0.0019695 | 0.0058466 | 0 | 2.61 | 0 | 0.043432 | 0 | 0.00038065 | 0 | 0 | 0.0019695 | 0.0062273 | 0
8 | 29 | 2760.774 | 2760.774 | 1 | 2.0638 | 0 | 0.20868 | 0.20868 | 0.43066 | 0 | 0.002178 | 0.0060461 | 0 | 2.61 | 0 | -0.54621 | 0 | 0.062258 | 0 | 0 | 0.002178 | 0.068305 | 0
9 | 30 | 2760.774 | 2760.774 | 1 | 1.6215 | 0 | 0.1033 | 0.1033 | 0.1675 | 0 | 0.0010567 | 0.00074821 | 0 | 2.61 | 0 | -0.98845 | 0 | 0.10092 | 0 | 0 | 0.0010567 | 0.10167 | 0
10 | 31 | 2760.774 | 2760.774 | 1 | 1.3267 | 0 | 0.099749 | 0.099749 | 0.13234 | 0 | 0.00095155 | 0.00072252 | 0 | 2.61 | 0 | -1.2833 | 0 | 0.16426 | 0 | 0 | 0.00095155 | 0.16499 | 0
11 | 32 | 2760.774 | 2760.774 | 1 | 1.0319 | 0 | 0.092935 | 0.092935 | 0.095897 | 0 | 0.00076955 | 0.00067316 | 0 | 2.61 | 0 | -1.5781 | 0 | 0.23144 | 0 | 0 | 0.00076955 | 0.23211 | 0
12 | 33 | 2760.774 | 2760.774 | 1 | 0.73706 | 0 | 0.081392 | 0.081392 | 0.05999 | 0 | 0.00051694 | 0.00058955 | 0 | 2.61 | 0 | -1.8729 | 0 | 0.28551 | 0 | 0 | 0.00051694 | 0.2861 | 0
13 | 34 | 2760.774 | 2760.774 | 1 | 0.51594 | 0 | 0.036506 | 0.036506 | 0.018835 | 0 | 0.00018658 | 6.6107e-05 | 0 | 2.61 | 0 | -2.094 | 0 | 0.16008 | 0 | 0 | 0.00018658 | 0.16014 | 0
14 | 35 | 2760.774 | 2760.774 | 1 | 0.36853 | 0 | 0.030891 | 0.030891 | 0.011384 | 0 | 0.00011305 | 5.5939e-05 | 0 | 2.61 | 0 | -2.2414 | 0 | 0.1552 | 0 | 0 | 0.00011305 | 0.15526 | 0
15 | 36 | 2760.774 | 2760.774 | 1 | 0.22112 | 0 | 0.022721 | 0.022721 | 0.005024 | 0 | 4.4982e-05 | 4.1144e-05 | 0 | 2.61 | 0 | -2.3888 | 0 | 0.12966 | 0 | 0 | 4.4982e-05 | 0.1297 | 0
16 | 37 | 2760.774 | 2760.774 | 1 | 0.11056 | 0 | 0.0082313 | 0.0082313 | 0.00091004 | 0 | 8.5552e-06 | 3.7264e-06 | 0 | 2.61 | 0 | -2.4994 | 0 | 0.051421 | 0 | 0 | 8.5552e-06 | 0.051425 | 0
17 | 38 | 2760.774 | 2760.774 | 1 | 0.036853 | 0 | 0.0082313 | 0.0082313 | 0.00030335 | 0 | 8.5552e-06 | 3.7264e-06 | 0 | 2.61 | 0 | -2.5731 | 0 | 0.054499 | 0 | 0 | 8.5552e-06 | 0.054503 | 0
| 39 | 2760.774 | 2760.774 | 1 | 0 | 0 | 0 | 0 | 0 | 0 | 0 | 0 | 0 | 2.61 | 0 | -2.61 | 0 | 0 | 0 | 0 | 0 | 0 | 0
| 40 | 2760.774 | 2760.774 | 1 | 0 | 0 | 0 | 0 | 0 | 0 | 0 | 0 | 0 | 2.61 | 0 | -2.61 | 0 | 0 | 0 | 0 | 0 | 0 | 0
| 41 | 2760.774 | 2760.774 | 1 | 0 | 0 | 0 | 0 | 0 | 0 | 0 | 0 | 0 | 2.61 | 0 | -2.61 | 0 | 0 | 0 | 0 | 0 | 0 | 0
| 42 | 2760.774 | 2760.774 | 1 | 0 | 0 | 0 | 0 | 0 | 0 | 0 | 0 | 0 | 2.61 | 0 | -2.61 | 0 | 0 | 0 | 0 | 0 | 0 | 0
| 43 | 2760.774 | 2760.774 | 1 | 0 | 0 | 0 | 0 | 0 | 0 | 0 | 0 | 0 | 2.61 | 0 | -2.61 | 0 | 0 | 0 | 0 | 0 | 0 | 0
| 44 | 2760.774 | 2760.774 | 1 | 0 | 0 | 0 | 0 | 0 | 0 | 0 | 0 | 0 | 2.61 | 0 | -2.61 | 0 | 0 | 0 | 0 | 0 | 0 | 0
| 45 | 2760.774 | 2760.774 | 1 | 0 | 0 | 0 | 0 | 0 | 0 | 0 | 0 | 0 | 2.61 | 0 | -2.61 | 0 | 0 | 0 | 0 | 0 | 0 | 0
| 46 | 2760.774 | 2760.774 | 1 | 0 | 0 | 0 | 0 | 0 | 0 | 0 | 0 | 0 | 2.61 | 0 | -2.61 | 0 | 0 | 0 | 0 | 0 | 0 | 0
| 47 | 2760.774 | 2760.774 | 1 | 0 | 0 | 0 | 0 | 0 | 0 | 0 | 0 | 0 | 2.61 | 0 | -2.61 | 0 | 0 | 0 | 0 | 0 | 0 | 0
| 48 | 2760.774 | 2760.774 | 1 | 0 | 0 | 0 | 0 | 0 | 0 | 0 | 0 | 0 | 2.61 | 0 | -2.61 | 0 | 0 | 0 | 0 | 0 | 0 | 0
| 49 | 2760.774 | 2760.774 | 1 | 0 | 0 | 0 | 0 | 0 | 0 | 0 | 0 | 0 | 2.61 | 0 | -2.61 | 0 | 0 | 0 | 0 | 0 | 0 | 0
| 50 | 2760.774 | 2760.774 | 1 | 0 | 0 | 0 | 0 | 0 | 0 | 0 | 0 | 0 | 2.61 | 0 | -2.61 | 0 | 0 | 0 | 0 | 0 | 0 | 0
| 51 | 2760.774 | 2760.774 | 1 | 0 | 0 | 0 | 0 | 0 | 0 | 0 | 0 | 0 | 2.61 | 0 | -2.61 | 0 | 0 | 0 | 0 | 0 | 0 | 0
| 52 | 2760.774 | 2760.774 | 1 | 0 | 0 | 0 | 0 | 0 | 0 | 0 | 0 | 0 | 2.61 | 0 | -2.61 | 0 | 0 | 0 | 0 | 0 | 0 | 0
| 53 | 2760.774 | 2760.774 | 1 | 0 | 0 | 0 | 0 | 0 | 0 | 0 | 0 | 0 | 2.61 | 0 | -2.61 | 0 | 0 | 0 | 0 | 0 | 0 | 0
| 54 | 2760.774 | 2760.774 | 1 | 0 | 0 | 0 | 0 | 0 | 0 | 0 | 0 | 0 | 2.61 | 0 | -2.61 | 0 | 0 | 0 | 0 | 0 | 0 | 0
| 55 | 2760.774 | 2760.774 | 1 | 0 | 0 | 0 | 0 | 0 | 0 | 0 | 0 | 0 | 2.61 | 0 | -2.61 | 0 | 0 | 0 | 0 | 0 | 0 | 0
no contribution | 56 | 0 | 2760.774 | 0 | 0 | 0 | 0 | 0 | 0 | 0 | 0 | 0 | 0 | 2.61 | 0 | -2.61 | 0 | 0 | 0 | 0 | 0 | 0 | 0
| 57 | 0 | 2760.774 | 0 | 0 | 0 | 0 | 0 | 0 | 0 | 0 | 0 | 0 | 2.61 | 0 | -2.61 | 0 | 0 | 0 | 0 | 0 | 0 | 0
| 58 | 0 | 2760.774 | 0 | 0 | 0 | 0 | 0 | 0 | 0 | 0 | 0 | 0 | 2.61 | 0 | -2.61 | 0 | 0 | 0 | 0 | 0 | 0 | 0
| 59 | 0 | 2760.774 | 0 | 0 | 0 | 0 | 0 | 0 | 0 | 0 | 0 | 0 | 2.61 | 0 | -2.61 | 0 | 0 | 0 | 0 | 0 | 0 | 0
| 60 | 0 | 2760.774 | 0 | 0 | 0 | 0 | 0 | 0 | 0 | 0 | 0 | 0 | 2.61 | 0 | -2.61 | 0 | 0 | 0 | 0 | 0 | 0 | 0
| 61 | 0 | 2760.774 | 0 | 0 | 0 | 0 | 0 | 0 | 0 | 0 | 0 | 0 | 2.61 | 0 | -2.61 | 0 | 0 | 0 | 0 | 0 | 0 | 0
| 62 | 0 | 2760.774 | 0 | 0 | 0 | 0 | 0 | 0 | 0 | 0 | 0 | 0 | 2.61 | 0 | -2.61 | 0 | 0 | 0 | 0 | 0 | 0 | 0
| 63 | 0 | 2760.774 | 0 | 0 | 0 | 0 | 0 | 0 | 0 | 0 | 0 | 0 | 2.61 | 0 | -2.61 | 0 | 0 | 0 | 0 | 0 | 0 | 0
| 64 | 0 | 2760.774 | 0 | 0 | 0 | 0 | 0 | 0 | 0 | 0 | 0 | 0 | 2.61 | 0 | -2.61 | 0 | 0 | 0 | 0 | 0 | 0 | 0
| 65 | 0 | 2760.774 | 0 | 0 | 0 | 0 | 0 | 0 | 0 | 0 | 0 | 0 | 2.61 | 0 | -2.61 | 0 | 0 | 0 | 0 | 0 | 0 | 0
| 66 | 0 | 2760.774 | 0 | 0 | 0 | 0 | 0 | 0 | 0 | 0 | 0 | 0 | 2.61 | 0 | -2.61 | 0 | 0 | 0 | 0 | 0 | 0 | 0
| 67 | 0 | 2760.774 | 0 | 0 | 0 | 0 | 0 | 0 | 0 | 0 | 0 | 0 | 2.61 | 0 | -2.61 | 0 | 0 | 0 | 0 | 0 | 0 | 0
| 68 | 0 | 2760.774 | 0 | 0 | 0 | 0 | 0 | 0 | 0 | 0 | 0 | 0 | 2.61 | 0 | -2.61 | 0 | 0 | 0 | 0 | 0 | 0 | 0
| 69 | 0 | 2760.774 | 0 | 0 | 0 | 0 | 0 | 0 | 0 | 0 | 0 | 0 | 2.61 | 0 | -2.61 | 0 | 0 | 0 | 0 | 0 | 0 | 0
| 70 | 0 | 2760.774 | 0 | 0 | 0 | 0 | 0 | 0 | 0 | 0 | 0 | 0 | 2.61 | 0 | -2.61 | 0 | 0 | 0 | 0 | 0 | 0 | 0
| 71 | 0 | 2760.774 | 0 | 0 | 0 | 0 | 0 | 0 | 0 | 0 | 0 | 0 | 2.61 | 0 | -2.61 | 0 | 0 | 0 | 0 | 0 | 0 | 0
| 72 | 0 | 2760.774 | 0 | 0 | 0 | 0 | 0 | 0 | 0 | 0 | 0 | 0 | 2.61 | 0 | -2.61 | 0 | 0 | 0 | 0 | 0 | 0 | 0
| 73 | 0 | 2760.774 | 0 | 0 | 0 | 0 | 0 | 0 | 0 | 0 | 0 | 0 | 2.61 | 0 | -2.61 | 0 | 0 | 0 | 0 | 0 | 0 | 0
| 74 | 0 | 2760.774 | 0 | 0 | 0 | 0 | 0 | 0 | 0 | 0 | 0 | 0 | 2.61 | 0 | -2.61 | 0 | 0 | 0 | 0 | 0 | 0 | 0
| 75 | 0 | 2760.774 | 0 | 0 | 0 | 0 | 0 | 0 | 0 | 0 | 0 | 0 | 2.61 | 0 | -2.61 | 0 | 0 | 0 | 0 | 0 | 0 | 0
| 76 | 0 | 2760.774 | 0 | 0 | 0 | 0 | 0 | 0 | 0 | 0 | 0 | 0 | 2.61 | 0 | -2.61 | 0 | 0 | 0 | 0 | 0 | 0 | 0
| 77 | 0 | 2760.774 | 0 | 0 | 0 | 0 | 0 | 0 | 0 | 0 | 0 | 0 | 2.61 | 0 | -2.61 | 0 | 0 | 0 | 0 | 0 | 0 | 0
| 78 | 0 | 2760.774 | 0 | 0 | 0 | 0 | 0 | 0 | 0 | 0 | 0 | 0 | 2.61 | 0 | -2.61 | 0 | 0 | 0 | 0 | 0 | 0 | 0
| 79 | 0 | 2760.774 | 0 | 0 | 0 | 0 | 0 | 0 | 0 | 0 | 0 | 0 | 2.61 | 0 | -2.61 | 0 | 0 | 0 | 0 | 0 | 0 | 0
| 80 | 0 | 2760.774 | 0 | 0 | 0 | 0 | 0 | 0 | 0 | 0 | 0 | 0 | 2.61 | 0 | -2.61 | 0 | 0 | 0 | 0 | 0 | 0 | 0
| 81 | 0 | 2760.774 | 0 | 0 | 0 | 0 | 0 | 0 | 0 | 0 | 0 | 0 | 2.61 | 0 | -2.61 | 0 | 0 | 0 | 0 | 0 | 0 | 0
| 82 | 0 | 2760.774 | 0 | 0 | 0 | 0 | 0 | 0 | 0 | 0 | 0 | 0 | 2.61 | 0 | -2.61 | 0 | 0 | 0 | 0 | 0 | 0 | 0
| 83 | 0 | 2760.774 | 0 | 0 | 0 | 0 | 0 | 0 | 0 | 0 | 0 | 0 | 2.61 | 0 | -2.61 | 0 | 0 | 0 | 0 | 0 | 0 | 0
| 84 | 0 | 2760.774 | 0 | 0 | 0 | 0 | 0 | 0 | 0 | 0 | 0 | 0 | 2.61 | 0 | -2.61 | 0 | 0 | 0 | 0 | 0 | 0 | 0
| 85 | 0 | 2760.774 | 0 | 0 | 0 | 0 | 0 | 0 | 0 | 0 | 0 | 0 | 2.61 | 0 | -2.61 | 0 | 0 | 0 | 0 | 0 | 0 | 0
| 86 | 0 | 2760.774 | 0 | 0 | 0 | 0 | 0 | 0 | 0 | 0 | 0 | 0 | 2.61 | 0 | -2.61 | 0 | 0 | 0 | 0 | 0 | 0 | 0
| 87 | 0 | 2760.774 | 0 | 0 | 0 | 0 | 0 | 0 | 0 | 0 | 0 | 0 | 2.61 | 0 | -2.61 | 0 | 0 | 0 | 0 | 0 | 0 | 0
| 88 | 0 | 2760.774 | 0 | 0 | 0 | 0 | 0 | 0 | 0 | 0 | 0 | 0 | 2.61 | 0 | -2.61 | 0 | 0 | 0 | 0 | 0 | 0 | 0
| 89 | 0 | 2760.774 | 0 | 0 | 0 | 0 | 0 | 0 | 0 | 0 | 0 | 0 | 2.61 | 0 | -2.61 | 0 | 0 | 0 | 0 | 0 | 0 | 0
| 90 | 0 | 2760.774 | 0 | 0 | 0 | 0 | 0 | 0 | 0 | 0 | 0 | 0 | 2.61 | 0 | -2.61 | 0 | 0 | 0 | 0 | 0 | 0 | 0
| 91 | 0 | 2760.774 | 0 | 0 | 0 | 0 | 0 | 0 | 0 | 0 | 0 | 0 | 2.61 | 0 | -2.61 | 0 | 0 | 0 | 0 | 0 | 0 | 0
| 92 | 0 | 2760.774 | 0 | 0 | 0 | 0 | 0 | 0 | 0 | 0 | 0 | 0 | 2.61 | 0 | -2.61 | 0 | 0 | 0 | 0 | 0 | 0 | 0
| 93 | 0 | 2760.774 | 0 | 0 | 0 | 0 | 0 | 0 | 0 | 0 | 0 | 0 | 2.61 | 0 | -2.61 | 0 | 0 | 0 | 0 | 0 | 0 | 0
| 94 | 0 | 2760.774 | 0 | 0 | 0 | 0 | 0 | 0 | 0 | 0 | 0 | 0 | 2.61 | 0 | -2.61 | 0 | 0 | 0 | 0 | 0 | 0 | 0
| 95 | 0 | 2760.774 | 0 | 0 | 0 | 0 | 0 | 0 | 0 | 0 | 0 | 0 | 2.61 | 0 | -2.61 | 0 | 0 | 0 | 0 | 0 | 0 | 0
| S | [6 empty] | 1.495 | 3.9018 | 0 |  |  | Foam thickness |  | Material B thickness |  |  |  |  | S | 0.010952 | 3.0245 | 0
[13 empty] | 0.003 |  | 0.003 | [5 empty] | Izzstar | Iyystar | Iyzstar
| zstarbar=[S(Astari*zbar'i)/S(Astari)]= | [5 empty] | 2.61 | [12 empty] | Itildastar | 0.033123
| ystarbar=[S(Astari*ybar'i)/S(Astari)]= | [5 empty] | 0 | [12 empty] | Iyystar/(ER*Itildastar) | 0.033074
Bending analysis
|  | x= | 0
| x | y | z | Ei/Er | Iyy* | Izz* | Itilda* | Iyz* | My(x) | Mz (x) | Sigma xx | Percent Loading (Tension) SF | Percent Loading (Compression) SF
| 0 | 0.17695 | 1.7689 | 1 | 3.0245 | 0.010952 | 0.033123 | 0 | 0 | 0.017844 | -0.28831 | 138.7395 | -104.0546
| 0.21059 | 0.17695 | 1.7689 | 1 | 3.0245 | 0.010952 | 0.033123 | 0 | 0 | 0.016212 | -0.26195
| 0.42117 | 0.17695 | 1.7689 | 1 | 3.0245 | 0.010952 | 0.033123 | 0 | 0 | 0.014656 | -0.23681
| 0.63176 | 0.17695 | 1.7689 | 1 | 3.0245 | 0.010952 | 0.033123 | 0 | 0 | 0.013177 | -0.21291
| 0.84235 | 0.17695 | 1.7689 | 1 | 3.0245 | 0.010952 | 0.033123 | 0 | 0 | 0.011774 | -0.19025
| 1.0529 | 0.17695 | 1.7689 | 1 | 3.0245 | 0.010952 | 0.033123 | 0 | 0 | 0.010449 | -0.16882 |  |  |  |  | Buckling
| 1.2635 | 0.17695 | 1.7689 | 1 | 3.0245 | 0.010952 | 0.033123 | 0 | 0 | 0.0091996 | -0.14864 |  |  |  |  | Pcr= | 0.43102 | lbs
| 1.4741 | 0.17695 | 1.7689 | 1 | 3.0245 | 0.010952 | 0.033123 | 0 | 0 | 0.0080277 | -0.12971 |  | Max | Min |  | Iyy= | 0.031345
| 1.6847 | 0.17695 | 1.7689 | 1 | 3.0245 | 0.010952 | 0.033123 | 0 | 0 | 0.0069331 | -0.11202 |  | -0.00064751 | -0.28831 |  | L= | 22.2574
| 1.8953 | 0.17695 | 1.7689 | 1 | 3.0245 | 0.010952 | 0.033123 | 0 | 0 | 0.0059161 | -0.095588 |  |  |  |  | # Ribs | 0
| 2.1059 | 0.17695 | 1.7689 | 1 | 3.0245 | 0.010952 | 0.033123 | 0 | 0 | 0.0049772 | -0.080419 |  |  |  |  | #ribs | 0
| 2.3165 | 0.17695 | 1.7689 | 1 | 3.0245 | 0.010952 | 0.033123 | 0 | 0 | 0.004117 | -0.066521
| 2.527 | 0.17695 | 1.7689 | 1 | 3.0245 | 0.010952 | 0.033123 | 0 | 0 | 0.0033364 | -0.053907
| 2.7376 | 0.17695 | 1.7689 | 1 | 3.0245 | 0.010952 | 0.033123 | 0 | 0 | 0.002636 | -0.042591 |  | deflection | inches
| 2.9482 | 0.17695 | 1.7689 | 1 | 3.0245 | 0.010952 | 0.033123 | 0 | 0 | 0.0020167 | -0.032585 |  | x | V0(x)
| 3.1588 | 0.17695 | 1.7689 | 1 | 3.0245 | 0.010952 | 0.033123 | 0 | 0 | 0.0014795 | -0.023904 |  | 0 | 0
| 3.3694 | 0.17695 | 1.7689 | 1 | 3.0245 | 0.010952 | 0.033123 | 0 | 0 | 0.0010249 | -0.01656 |  | 0.21059 | 1.2682e-05
| 3.58 | 0.17695 | 1.7689 | 1 | 3.0245 | 0.010952 | 0.033123 | 0 | 0 | 0.00065362 | -0.010561 |  | 0.42117 | 4.9153e-05
| 3.7906 | 0.17695 | 1.7689 | 1 | 3.0245 | 0.010952 | 0.033123 | 0 | 0 | 0.00036589 | -0.0059119 |  | 0.63176 | 0.00010713
| 4.0012 | 0.17695 | 1.7689 | 1 | 3.0245 | 0.010952 | 0.033123 | 0 | 0 | 0.00016159 | -0.0026109 |  | 0.84235 | 0.00018444
| 4.2117 | 0.17695 | 1.7689 | 1 | 3.0245 | 0.010952 | 0.033123 | 0 | 0 | 4.0075e-05 | -0.00064751 |  | 1.0529 | 0.00027904
| 4.4223 | 0.17695 | 1.7689 | 1 | 3.0245 | 0.010952 | 0.033123 | 0 | 0 | 0 | 0 |  | 1.2635 | 0.00038896
| 0 | -0.17695 | 1.7689 | 1 | 3.0245 | 0.010952 | 0.033123 | 0 | 0 | 0.017844 | 0.28831 |  | 1.4741 | 0.00051239
| 0.21059 | -0.17695 | 1.7689 | 1 | 3.0245 | 0.010952 | 0.033123 | 0 | 0 | 0.016212 | 0.26195 |  | 1.6847 | 0.00064761
| 0.42117 | -0.17695 | 1.7689 | 1 | 3.0245 | 0.010952 | 0.033123 | 0 | 0 | 0.014656 | 0.23681 |  | 1.8953 | 0.000793
| 0.63176 | -0.17695 | 1.7689 | 1 | 3.0245 | 0.010952 | 0.033123 | 0 | 0 | 0.013177 | 0.21291 |  | 2.1059 | 0.00094708
| 0.84235 | -0.17695 | 1.7689 | 1 | 3.0245 | 0.010952 | 0.033123 | 0 | 0 | 0.011774 | 0.19025 |  | 2.3165 | 0.0011085
| 1.0529 | -0.17695 | 1.7689 | 1 | 3.0245 | 0.010952 | 0.033123 | 0 | 0 | 0.010449 | 0.16882 |  | 2.527 | 0.0012759
| 1.2635 | -0.17695 | 1.7689 | 1 | 3.0245 | 0.010952 | 0.033123 | 0 | 0 | 0.0091996 | 0.14864 |  | 2.7376 | 0.0014482
| 1.4741 | -0.17695 | 1.7689 | 1 | 3.0245 | 0.010952 | 0.033123 | 0 | 0 | 0.0080277 | 0.12971 |  | 2.9482 | 0.0016245
| 1.6847 | -0.17695 | 1.7689 | 1 | 3.0245 | 0.010952 | 0.033123 | 0 | 0 | 0.0069331 | 0.11202 |  | 3.1588 | 0.0018036
| 1.8953 | -0.17695 | 1.7689 | 1 | 3.0245 | 0.010952 | 0.033123 | 0 | 0 | 0.0059161 | 0.095588 |  | 3.3694 | 0.001985
| 2.1059 | -0.17695 | 1.7689 | 1 | 3.0245 | 0.010952 | 0.033123 | 0 | 0 | 0.0049772 | 0.080419 |  | 3.58 | 0.0021679
| 2.3165 | -0.17695 | 1.7689 | 1 | 3.0245 | 0.010952 | 0.033123 | 0 | 0 | 0.004117 | 0.066521 |  | 3.7906 | 0.0023517
| 2.527 | -0.17695 | 1.7689 | 1 | 3.0245 | 0.010952 | 0.033123 | 0 | 0 | 0.0033364 | 0.053907 |  | 4.0012 | 0.0025361
| 2.7376 | -0.17695 | 1.7689 | 1 | 3.0245 | 0.010952 | 0.033123 | 0 | 0 | 0.002636 | 0.042591 |  | 4.2117 | 0.0027208
| 2.9482 | -0.17695 | 1.7689 | 1 | 3.0245 | 0.010952 | 0.033123 | 0 | 0 | 0.0020167 | 0.032585 |  | 4.4223 | 0.0029055
| 3.1588 | -0.17695 | 1.7689 | 1 | 3.0245 | 0.010952 | 0.033123 | 0 | 0 | 0.0014795 | 0.023904
| 3.3694 | -0.17695 | 1.7689 | 1 | 3.0245 | 0.010952 | 0.033123 | 0 | 0 | 0.0010249 | 0.01656
| 3.58 | -0.17695 | 1.7689 | 1 | 3.0245 | 0.010952 | 0.033123 | 0 | 0 | 0.00065362 | 0.010561
| 3.7906 | -0.17695 | 1.7689 | 1 | 3.0245 | 0.010952 | 0.033123 | 0 | 0 | 0.00036589 | 0.0059119
| 4.0012 | -0.17695 | 1.7689 | 1 | 3.0245 | 0.010952 | 0.033123 | 0 | 0 | 0.00016159 | 0.0026109
| 4.2117 | -0.17695 | 1.7689 | 1 | 3.0245 | 0.010952 | 0.033123 | 0 | 0 | 4.0075e-05 | 0.00064751
| 4.4223 | -0.17695 | 1.7689 | 1 | 3.0245 | 0.010952 | 0.033123 | 0 | 0 | 0 | 0
torsion of square members |  | b/t | 16.6611 |  | alpha | 0.333 | beta | 0.333
T | -0.34028 | lb-in
shear | -3.7976
*** from visual inspection, principal stress are lower than yield stress, thus no tresca criteria applied, althoug will be applied later
loads
Position From Root | Lift Force (N) | position in | lift force (lbs)
0 | 0.0076846 | 0 | 0.0017276
0.00037442 | 0.0076846 | 0.014741 | 0.0017276 | [6 empty] | y = -7E-06x4 + 5E-05x3 - 0.0001x2 + 9E-05x + 0.0017 | [6 empty] | a | b | c | d | e | [6 empty] | a | b | c | d | e
0.00074885 | 0.0076845 | 0.029482 | 0.0017276 | [8 empty] | lift distribution | y = -7E-06x4 + 5E-05x3 - 0.0001x2 + 9E-05x + 0.0017 | y(x in) |  |  | -7E-06 | 5E-05 | .0001 | 9E-05 | 0.0017 | x4 | x3 | x2 | x |  |  | -7E-06 | 5E-05 | -0.0001 | 9E-05 | 0.0017
0.0011233 | 0.0076844 | 0.044223 | 0.0017275
0.0014977 | 0.0076843 | 0.058964 | 0.0017275
0.0018721 | 0.007684 | 0.073706 | 0.0017274
0.0022465 | 0.0076838 | 0.088447 | 0.0017274
0.002621 | 0.0076835 | 0.10319 | 0.0017273
0.0029954 | 0.0076831 | 0.11793 | 0.0017272
0.0033698 | 0.0076827 | 0.13267 | 0.0017271
0.0037442 | 0.0076822 | 0.14741 | 0.001727
0.0041187 | 0.0076817 | 0.16215 | 0.0017269
0.0044931 | 0.0076812 | 0.17689 | 0.0017268
0.0048675 | 0.0076806 | 0.19163 | 0.0017267
0.0052419 | 0.0076799 | 0.20638 | 0.0017265
0.0056164 | 0.0076793 | 0.22112 | 0.0017264
0.0059908 | 0.0076785 | 0.23586 | 0.0017262
0.0063652 | 0.0076777 | 0.2506 | 0.001726
0.0067396 | 0.0076769 | 0.26534 | 0.0017258
0.0071141 | 0.007676 | 0.28008 | 0.0017256
0.0074885 | 0.0076751 | 0.29482 | 0.0017254
0.0078629 | 0.0076741 | 0.30956 | 0.0017252
0.0082373 | 0.007673 | 0.3243 | 0.001725
0.0086118 | 0.007672 | 0.33905 | 0.0017247
0.0089862 | 0.0076708 | 0.35379 | 0.0017245
0.0093606 | 0.0076697 | 0.36853 | 0.0017242
0.009735 | 0.0076684 | 0.38327 | 0.0017239
0.010109 | 0.0076672 | 0.39801 | 0.0017236
0.010484 | 0.0076658 | 0.41275 | 0.0017234
0.010858 | 0.0076645 | 0.42749 | 0.001723
0.011233 | 0.0076631 | 0.44223 | 0.0017227
0.011607 | 0.0076616 | 0.45697 | 0.0017224
0.011982 | 0.0076601 | 0.47172 | 0.0017221
0.012356 | 0.0076585 | 0.48646 | 0.0017217
0.01273 | 0.0076569 | 0.5012 | 0.0017213
0.013105 | 0.0076552 | 0.51594 | 0.001721
0.013479 | 0.0076535 | 0.53068 | 0.0017206
0.013854 | 0.0076518 | 0.54542 | 0.0017202
0.014228 | 0.00765 | 0.56016 | 0.0017198
0.014603 | 0.0076481 | 0.5749 | 0.0017194
0.014977 | 0.0076462 | 0.58964 | 0.0017189
0.015351 | 0.0076443 | 0.60439 | 0.0017185
0.015726 | 0.0076422 | 0.61913 | 0.001718
0.0161 | 0.0076402 | 0.63387 | 0.0017176
0.016475 | 0.0076381 | 0.64861 | 0.0017171
0.016849 | 0.0076359 | 0.66335 | 0.0017166
0.017224 | 0.0076337 | 0.67809 | 0.0017161
0.017598 | 0.0076315 | 0.69283 | 0.0017156
0.017972 | 0.0076292 | 0.70757 | 0.0017151
0.018347 | 0.0076268 | 0.72231 | 0.0017146
0.018721 | 0.0076244 | 0.73706 | 0.001714
0.019096 | 0.007622 | 0.7518 | 0.0017135
0.01947 | 0.0076195 | 0.76654 | 0.0017129
0.019844 | 0.0076169 | 0.78128 | 0.0017124
0.020219 | 0.0076143 | 0.79602 | 0.0017118
0.020593 | 0.0076117 | 0.81076 | 0.0017112
0.020968 | 0.007609 | 0.8255 | 0.0017106
0.021342 | 0.0076062 | 0.84024 | 0.0017099
0.021717 | 0.0076034 | 0.85498 | 0.0017093
0.022091 | 0.0076006 | 0.86972 | 0.0017087
0.022465 | 0.0075977 | 0.88447 | 0.001708
0.02284 | 0.0075947 | 0.89921 | 0.0017074
0.023214 | 0.0075917 | 0.91395 | 0.0017067
0.023589 | 0.0075887 | 0.92869 | 0.001706
0.023963 | 0.0075856 | 0.94343 | 0.0017053
0.024338 | 0.0075824 | 0.95817 | 0.0017046
0.024712 | 0.0075792 | 0.97291 | 0.0017039
0.025086 | 0.0075759 | 0.98765 | 0.0017031
0.025461 | 0.0075726 | 1.0024 | 0.0017024
0.025835 | 0.0075692 | 1.0171 | 0.0017016
0.02621 | 0.0075658 | 1.0319 | 0.0017009
0.026584 | 0.0075624 | 1.0466 | 0.0017001
0.026959 | 0.0075588 | 1.0614 | 0.0016993
0.027333 | 0.0075553 | 1.0761 | 0.0016985
0.027707 | 0.0075516 | 1.0908 | 0.0016977
0.028082 | 0.007548 | 1.1056 | 0.0016968
0.028456 | 0.0075442 | 1.1203 | 0.001696
0.028831 | 0.0075404 | 1.1351 | 0.0016952
0.029205 | 0.0075366 | 1.1498 | 0.0016943
0.029579 | 0.0075327 | 1.1645 | 0.0016934
0.029954 | 0.0075288 | 1.1793 | 0.0016925
0.030328 | 0.0075248 | 1.194 | 0.0016916
0.030703 | 0.0075207 | 1.2088 | 0.0016907
0.031077 | 0.0075166 | 1.2235 | 0.0016898
0.031452 | 0.0075125 | 1.2383 | 0.0016889
0.031826 | 0.0075083 | 1.253 | 0.0016879
0.0322 | 0.007504 | 1.2677 | 0.001687
0.032575 | 0.0074997 | 1.2825 | 0.001686
0.032949 | 0.0074953 | 1.2972 | 0.001685
0.033324 | 0.0074909 | 1.312 | 0.001684
0.033698 | 0.0074864 | 1.3267 | 0.001683
0.034073 | 0.0074818 | 1.3414 | 0.001682
0.034447 | 0.0074772 | 1.3562 | 0.001681
0.034821 | 0.0074726 | 1.3709 | 0.0016799
0.035196 | 0.0074679 | 1.3857 | 0.0016788
0.03557 | 0.0074631 | 1.4004 | 0.0016778
0.035945 | 0.0074583 | 1.4151 | 0.0016767
0.036319 | 0.0074534 | 1.4299 | 0.0016756
0.036694 | 0.0074485 | 1.4446 | 0.0016745
0.037068 | 0.0074435 | 1.4594 | 0.0016734
0.037442 | 0.0074385 | 1.4741 | 0.0016722
0.037817 | 0.0074334 | 1.4889 | 0.0016711
0.038191 | 0.0074282 | 1.5036 | 0.0016699
0.038566 | 0.007423 | 1.5183 | 0.0016688
0.03894 | 0.0074177 | 1.5331 | 0.0016676
0.039315 | 0.0074124 | 1.5478 | 0.0016664
0.039689 | 0.007407 | 1.5626 | 0.0016652
0.040063 | 0.0074016 | 1.5773 | 0.0016639
0.040438 | 0.0073961 | 1.592 | 0.0016627
0.040812 | 0.0073905 | 1.6068 | 0.0016614
0.041187 | 0.0073849 | 1.6215 | 0.0016602
0.041561 | 0.0073792 | 1.6363 | 0.0016589
0.041935 | 0.0073734 | 1.651 | 0.0016576
0.04231 | 0.0073676 | 1.6657 | 0.0016563
0.042684 | 0.0073618 | 1.6805 | 0.001655
0.043059 | 0.0073558 | 1.6952 | 0.0016537
0.043433 | 0.0073499 | 1.71 | 0.0016523
0.043808 | 0.0073438 | 1.7247 | 0.001651
0.044182 | 0.0073377 | 1.7394 | 0.0016496
0.044556 | 0.0073315 | 1.7542 | 0.0016482
0.044931 | 0.0073253 | 1.7689 | 0.0016468
0.045305 | 0.007319 | 1.7837 | 0.0016454
0.04568 | 0.0073127 | 1.7984 | 0.001644
0.046054 | 0.0073062 | 1.8132 | 0.0016425
0.046429 | 0.0072998 | 1.8279 | 0.0016411
0.046803 | 0.0072932 | 1.8426 | 0.0016396
0.047177 | 0.0072866 | 1.8574 | 0.0016381
0.047552 | 0.0072799 | 1.8721 | 0.0016366
0.047926 | 0.0072732 | 1.8869 | 0.0016351
0.048301 | 0.0072664 | 1.9016 | 0.0016336
0.048675 | 0.0072595 | 1.9163 | 0.001632
0.04905 | 0.0072526 | 1.9311 | 0.0016304
0.049424 | 0.0072456 | 1.9458 | 0.0016289
0.049798 | 0.0072385 | 1.9606 | 0.0016273
0.050173 | 0.0072314 | 1.9753 | 0.0016257
0.050547 | 0.0072242 | 1.99 | 0.0016241
0.050922 | 0.007217 | 2.0048 | 0.0016224
0.051296 | 0.0072096 | 2.0195 | 0.0016208
0.051671 | 0.0072022 | 2.0343 | 0.0016191
0.052045 | 0.0071948 | 2.049 | 0.0016174
0.052419 | 0.0071872 | 2.0638 | 0.0016158
0.052794 | 0.0071796 | 2.0785 | 0.001614
0.053168 | 0.0071719 | 2.0932 | 0.0016123
0.053543 | 0.0071642 | 2.108 | 0.0016106
0.053917 | 0.0071564 | 2.1227 | 0.0016088
0.054291 | 0.0071485 | 2.1375 | 0.001607
0.054666 | 0.0071405 | 2.1522 | 0.0016053
0.05504 | 0.0071325 | 2.1669 | 0.0016035
0.055415 | 0.0071244 | 2.1817 | 0.0016016
0.055789 | 0.0071162 | 2.1964 | 0.0015998
0.056164 | 0.007108 | 2.2112 | 0.0015979
0.056538 | 0.0070997 | 2.2259 | 0.0015961
0.056912 | 0.0070913 | 2.2406 | 0.0015942
0.057287 | 0.0070828 | 2.2554 | 0.0015923
0.057661 | 0.0070743 | 2.2701 | 0.0015904
0.058036 | 0.0070656 | 2.2849 | 0.0015884
0.05841 | 0.0070569 | 2.2996 | 0.0015865
0.058785 | 0.0070482 | 2.3144 | 0.0015845
0.059159 | 0.0070393 | 2.3291 | 0.0015825
0.059533 | 0.0070304 | 2.3438 | 0.0015805
0.059908 | 0.0070214 | 2.3586 | 0.0015785
0.060282 | 0.0070123 | 2.3733 | 0.0015764
0.060657 | 0.0070031 | 2.3881 | 0.0015744
0.061031 | 0.0069939 | 2.4028 | 0.0015723
0.061406 | 0.0069846 | 2.4175 | 0.0015702
0.06178 | 0.0069752 | 2.4323 | 0.0015681
0.062154 | 0.0069657 | 2.447 | 0.0015659
0.062529 | 0.0069561 | 2.4618 | 0.0015638
0.062903 | 0.0069464 | 2.4765 | 0.0015616
0.063278 | 0.0069367 | 2.4912 | 0.0015594
0.063652 | 0.0069269 | 2.506 | 0.0015572
0.064027 | 0.006917 | 2.5207 | 0.001555
0.064401 | 0.006907 | 2.5355 | 0.0015527
0.064775 | 0.0068969 | 2.5502 | 0.0015505
0.06515 | 0.0068867 | 2.565 | 0.0015482
0.065524 | 0.0068765 | 2.5797 | 0.0015459
0.065899 | 0.0068661 | 2.5944 | 0.0015436
0.066273 | 0.0068557 | 2.6092 | 0.0015412
0.066647 | 0.0068451 | 2.6239 | 0.0015388
0.067022 | 0.0068345 | 2.6387 | 0.0015365
0.067396 | 0.0068238 | 2.6534 | 0.0015341
0.067771 | 0.006813 | 2.6681 | 0.0015316
0.068145 | 0.0068021 | 2.6829 | 0.0015292
0.06852 | 0.0067911 | 2.6976 | 0.0015267
0.068894 | 0.00678 | 2.7124 | 0.0015242
0.069268 | 0.0067688 | 2.7271 | 0.0015217
0.069643 | 0.0067575 | 2.7418 | 0.0015192
0.070017 | 0.0067461 | 2.7566 | 0.0015166
0.070392 | 0.0067347 | 2.7713 | 0.001514
0.070766 | 0.0067231 | 2.7861 | 0.0015114
0.071141 | 0.0067114 | 2.8008 | 0.0015088
0.071515 | 0.0066996 | 2.8156 | 0.0015061
0.071889 | 0.0066877 | 2.8303 | 0.0015035
0.072264 | 0.0066757 | 2.845 | 0.0015008
0.072638 | 0.0066636 | 2.8598 | 0.001498
0.073013 | 0.0066514 | 2.8745 | 0.0014953
0.073387 | 0.006639 | 2.8893 | 0.0014925
0.073762 | 0.0066266 | 2.904 | 0.0014897
0.074136 | 0.006614 | 2.9187 | 0.0014869
0.07451 | 0.0066014 | 2.9335 | 0.001484
0.074885 | 0.0065886 | 2.9482 | 0.0014812
0.075259 | 0.0065757 | 2.963 | 0.0014783
0.075634 | 0.0065627 | 2.9777 | 0.0014754
0.076008 | 0.0065496 | 2.9924 | 0.0014724
0.076382 | 0.0065363 | 3.0072 | 0.0014694
0.076757 | 0.006523 | 3.0219 | 0.0014664
0.077131 | 0.0065095 | 3.0367 | 0.0014634
0.077506 | 0.0064959 | 3.0514 | 0.0014603
0.07788 | 0.0064821 | 3.0661 | 0.0014572
0.078255 | 0.0064683 | 3.0809 | 0.0014541
0.078629 | 0.0064543 | 3.0956 | 0.001451
0.079003 | 0.0064401 | 3.1104 | 0.0014478
0.079378 | 0.0064259 | 3.1251 | 0.0014446
0.079752 | 0.0064115 | 3.1399 | 0.0014414
0.080127 | 0.0063969 | 3.1546 | 0.0014381
0.080501 | 0.0063823 | 3.1693 | 0.0014348
0.080876 | 0.0063675 | 3.1841 | 0.0014315
0.08125 | 0.0063525 | 3.1988 | 0.0014281
0.081624 | 0.0063374 | 3.2136 | 0.0014247
0.081999 | 0.0063221 | 3.2283 | 0.0014213
0.082373 | 0.0063067 | 3.243 | 0.0014178
0.082748 | 0.0062912 | 3.2578 | 0.0014143
0.083122 | 0.0062755 | 3.2725 | 0.0014108
0.083497 | 0.0062596 | 3.2873 | 0.0014072
0.083871 | 0.0062436 | 3.302 | 0.0014036
0.084245 | 0.0062274 | 3.3167 | 0.0014
0.08462 | 0.0062111 | 3.3315 | 0.0013963
0.084994 | 0.0061945 | 3.3462 | 0.0013926
0.085369 | 0.0061778 | 3.361 | 0.0013888
0.085743 | 0.006161 | 3.3757 | 0.001385
0.086118 | 0.0061439 | 3.3905 | 0.0013812
0.086492 | 0.0061267 | 3.4052 | 0.0013773
0.086866 | 0.0061093 | 3.4199 | 0.0013734
0.087241 | 0.0060917 | 3.4347 | 0.0013695
0.087615 | 0.0060739 | 3.4494 | 0.0013655
0.08799 | 0.006056 | 3.4642 | 0.0013614
0.088364 | 0.0060378 | 3.4789 | 0.0013573
0.088738 | 0.0060194 | 3.4936 | 0.0013532
0.089113 | 0.0060008 | 3.5084 | 0.001349
0.089487 | 0.005982 | 3.5231 | 0.0013448
0.089862 | 0.005963 | 3.5379 | 0.0013405
0.090236 | 0.0059437 | 3.5526 | 0.0013362
0.090611 | 0.0059243 | 3.5673 | 0.0013318
0.090985 | 0.0059046 | 3.5821 | 0.0013274
0.091359 | 0.0058846 | 3.5968 | 0.0013229
0.091734 | 0.0058644 | 3.6116 | 0.0013184
0.092108 | 0.005844 | 3.6263 | 0.0013138
0.092483 | 0.0058233 | 3.6411 | 0.0013091
0.092857 | 0.0058024 | 3.6558 | 0.0013044
0.093232 | 0.0057812 | 3.6705 | 0.0012997
0.093606 | 0.0057597 | 3.6853 | 0.0012948
0.09398 | 0.0057379 | 3.7 | 0.0012899
0.094355 | 0.0057159 | 3.7148 | 0.001285
0.094729 | 0.0056935 | 3.7295 | 0.0012799
0.095104 | 0.0056708 | 3.7442 | 0.0012749
0.095478 | 0.0056478 | 3.759 | 0.0012697
0.095853 | 0.0056245 | 3.7737 | 0.0012644
0.096227 | 0.0056009 | 3.7885 | 0.0012591
0.096601 | 0.0055769 | 3.8032 | 0.0012537
0.096976 | 0.0055525 | 3.8179 | 0.0012483
0.09735 | 0.0055278 | 3.8327 | 0.0012427
0.097725 | 0.0055027 | 3.8474 | 0.001237
0.098099 | 0.0054771 | 3.8622 | 0.0012313
0.098474 | 0.0054512 | 3.8769 | 0.0012255
0.098848 | 0.0054248 | 3.8917 | 0.0012196
0.099222 | 0.005398 | 3.9064 | 0.0012135
0.099597 | 0.0053708 | 3.9211 | 0.0012074
0.099971 | 0.005343 | 3.9359 | 0.0012012
0.10035 | 0.0053147 | 3.9506 | 0.0011948
0.10072 | 0.005286 | 3.9654 | 0.0011883
0.10109 | 0.0052566 | 3.9801 | 0.0011817
0.10147 | 0.0052267 | 3.9948 | 0.001175
0.10184 | 0.0051962 | 4.0096 | 0.0011681
0.10222 | 0.005165 | 4.0243 | 0.0011611
0.10259 | 0.0051332 | 4.0391 | 0.001154
0.10297 | 0.0051006 | 4.0538 | 0.0011467
0.10334 | 0.0050674 | 4.0685 | 0.0011392
0.10372 | 0.0050333 | 4.0833 | 0.0011315
0.10409 | 0.0049983 | 4.098 | 0.0011237
0.10446 | 0.0049625 | 4.1128 | 0.0011156
0.10484 | 0.0049257 | 4.1275 | 0.0011073
0.10521 | 0.0048879 | 4.1422 | 0.0010988
0.10559 | 0.0048489 | 4.157 | 0.0010901
0.10596 | 0.0048088 | 4.1717 | 0.0010811
0.10634 | 0.0047673 | 4.1865 | 0.0010717
0.10671 | 0.0047245 | 4.2012 | 0.0010621
0.10709 | 0.00468 | 4.216 | 0.0010521
0.10746 | 0.0046338 | 4.2307 | 0.0010417
0.10783 | 0.0045856 | 4.2454 | 0.0010309
0.10821 | 0.0045353 | 4.2602 | 0.0010196
0.10858 | 0.0044825 | 4.2749 | 0.0010077
0.10896 | 0.0044268 | 4.2897 | 0.00099519
0.10933 | 0.0043678 | 4.3044 | 0.00098193
0.10971 | 0.0043048 | 4.3191 | 0.00096777
0.11008 | 0.004237 | 4.3339 | 0.00095251
0.11046 | 0.004163 | 4.3486 | 0.00093589
0.11083 | 0.004081 | 4.3634 | 0.00091744
0.1112 | 0.0039877 | 4.3781 | 0.00089646
0.11158 | 0.0038767 | 4.3928 | 0.00087151
0.11195 | 0.0037316 | 4.4076 | 0.0008389
0.11233 | 0.0033805 | 4.4223 | 0.00075996
x
y

## Horizontal
HSTAB |  |  |  |  | FUSELAGE | [14 empty] | appplied end load |  |  |  | Conversion factors | [7 empty] | NACA 0006 |  | cm | cm
x_LE: | 1.2128 |  |  |  | Height: | 0.1524 | [6 empty] | x out of h stab, always from a/c center line | [6 empty] | 0.3 | lb |  |  | cm | 2.54 | = | 1 | in |  |  |  | 1 | 0.00063 |  |  | in | in | all dimensions in inches
x_AC: | 1.2487 |  |  |  | Width: | 0.12 | [6 empty] | y up the wing | [6 empty] | 1.3345 | N | [10 empty] | 0.95 | 0.00403 | 14.3526 | 0 | Column1 | Column2 | rectangular approximation |  |  | centroid location
z_AC: | 0.0238 |  |  |  | L_nose: | 0.22339 | [6 empty] | z forward, towards a/c nose | [10 empty] | cm | 30.48 | = | 1 | ft |  |  |  | 0.9 | 0.00724 | 13.635 | 0.057841 | 5.6506 | 0 | rectangular element | width (z) | height (y) | z location | y location | Izz | Iyy | Iyz
Chord root: | 0.14353 |  |  |  | L_body: | 0.72 | [13 empty] | x | y | z | [9 empty] | 0.8 | 0.01312 | 12.9174 | 0.10391 | 5.3681 | 0.022772 | 1 | 0.28253 | 0.045544 | 5.5094 | 0 | 2.2243e-06 | 8.5597e-05 | 0
Span: | 0.66979 |  |  |  | L_rear: | 0.5558 | [13 empty] | 0 | 14.3526 | 0.43072 |  | kg | 1 | = | 2.2046 | lbs |  |  |  | 0.7 | 0.01832 | 11.4821 | 0.18831 | 5.0856 | 0.040911 | 2 | 0.28253 | 0.081821 | 5.2268 | 0 | 1.2897e-05 | 0.00015378 | 0
Airfoil: | NACA0006 |  |  |  | L_total: | 1.4992 | [25 empty] | 0.6 | 0.02282 | 10.0468 | 0.26294 | 4.5205 | 0.074136 | 3 | 0.56506 | 0.14827 | 4.803 | 0 | 0.0001535 | 0.0022293 | 0
Incidence: | -0.58393 |  |  |  | Angle: | 15 | [17 empty] | N | 1 | = | 0.22481 | lbs |  |  |  | 0.5 | 0.02647 | 8.6116 | 0.32753 | 3.9555 | 0.10352 | 4 | 0.56506 | 0.20704 | 4.238 | 0 | 0.00041791 | 0.0031129 | 0
Elevator_span_start: | 0 | [30 empty] | 0.4 | 0.02902 | 7.1763 | 0.37991 | 3.3904 | 0.12895 | 5 | 0.56506 | 0.2579 | 3.6729 | 0 | 0.0008077 | 0.0038775 | 0
[10 empty] | 1 newton/centimeter² [N/cm²] = 1.4503773773 psi [psi] | [21 empty] | 0.3 | 0.03001 | 5.7411 | 0.41651 | 2.8253 | 0.14957 | 6 | 0.56506 | 0.29915 | 3.1079 | 0 | 0.0012606 | 0.0044977 | 0
t | 0.86145 | cm | [7 empty] | 1 | 1.4504 | [20 empty] | 0.25 | 0.02971 | 4.3058 | 0.43072 | 2.2603 | 0.16398 | 7 | 0.56506 | 0.32796 | 2.5428 | 0 | 0.0016611 | 0.004931 | 0
le | 14.3526 | cm | [29 empty] | 0.2 | 0.02869 | 3.5882 | 0.42642 | 1.6952 | 0.16958 | 8 | 0.56506 | 0.33915 | 1.9777 | 0 | 0.001837 | 0.0050993 | 0
[32 empty] | 0.15 | 0.02673 | 2.8705 | 0.41178 | 1.4127 | 0.16788 | 9 | 0.28253 | 0.33576 | 1.5539 | 0 | 0.00089121 | 0.00063104 | 0
Ixx | 0.7646 | cm^4 | Iyy | 212.2473 | [27 empty] | 0.1 | 0.02341 | 2.1529 | 0.38365 | 1.1301 | 0.16212 | 10 | 0.28253 | 0.32423 | 1.2714 | 0 | 0.00080253 | 0.00060937 | 0
|  |  |  | 7.646e-09 | 2.1225e-06 | [26 empty] | 0.075 | 0.021 | 1.4353 | 0.336 | 0.8476 | 0.15104 | 11 | 0.28253 | 0.30208 | 0.98886 | 0 | 0.00064904 | 0.00056774 | 0
sigmaxx = | [31 empty] | 0.05 | 0.01777 | 1.0764 | 0.30141 | 0.56506 | 0.13228 | 12 | 0.28253 | 0.26456 | 0.70633 | 0 | 0.00043599 | 0.00049722 | 0
[32 empty] | 0.025 | 0.01307 | 0.71763 | 0.25505 | 0.4238 | 0.11866 | 13 | 0.14127 | 0.23733 | 0.49443 | 0 | 0.00015736 | 5.5755e-05 | 0
Mrx | 19.1531 | n*cm | [29 empty] | 0.0125 | 0.00947 | 0.35882 | 0.18759 | 0.28253 | 0.10041 | 14 | 0.14127 | 0.20082 | 0.35317 | 0 | 9.5346e-05 | 4.7179e-05 | 0
[32 empty] | 0 | 0 | 0.17941 | 0.13592 | 0.14127 | 0.073854 | 15 | 0.14127 | 0.14771 | 0.2119 | 0 | 3.7937e-05 | 3.4701e-05 | 0
| M(y) | Sigmaxx(0,le,t/2) | Sigmaxx(0,le,-t/2) n/cm^2 | lb/in^2 | [29 empty] | 0 | 0 | 0.070633 | 0.053512 | 16 | 0.070633 | 0.10702 | 0.10595 | 0 | 7.2154e-06 | 3.1428e-06 | 0
0 | 19.1531 | 10.7895 | -10.7895 | -15.6489 | [27 empty] | 0.0125 | -0.00947 |  |  | 0 | 0 | 17 | 0.070633 | 0.10702 | 0.035317 | 0 | 7.2154e-06 | 3.1428e-06 | 0
1.4353 | 17.2378 | 9.7106 | -9.7106 | -14.084 | [27 empty] | 0.025 | -0.01307 | 0.17941 | -0.13592
2.8705 | 15.3225 | 8.6316 | -8.6316 | -12.5191 | [27 empty] | 0.05 | -0.01777 | 0.35882 | -0.18759
4.3058 | 13.4072 | 7.5527 | -7.5527 | -10.9542 | [27 empty] | 0.075 | -0.021 | 0.71763 | -0.25505
5.7411 | 11.4919 | 6.4737 | -6.4737 | -9.3893 | [27 empty] | 0.1 | -0.02341 | 1.0764 | -0.30141 | Column1 | Column2
7.1763 | 9.5766 | 5.3948 | -5.3948 | -7.8245 | [27 empty] | 0.15 | -0.02673 | 1.4353 | -0.336 | 5.6506 | 0
8.6116 | 7.6612 | 4.3158 | -4.3158 | -6.2596 | [27 empty] | 0.2 | -0.02869 | 2.1529 | -0.38365 | 5.3681 | -0.022772
10.0468 | 5.7459 | 3.2369 | -3.2369 | -4.6947 | [27 empty] | 0.25 | -0.02971 | 2.8705 | -0.41178 | 5.0856 | -0.040911
11.4821 | 3.8306 | 2.1579 | -2.1579 | -3.1298 | [27 empty] | 0.3 | -0.03001 | 3.5882 | -0.42642 | 4.5205 | -0.074136
12.9174 | 1.9153 | 1.079 | -1.079 | -1.5649 | [27 empty] | 0.4 | -0.02902 | 4.3058 | -0.43072 | 3.9555 | -0.10352
14.3526 | 0 | 0 | 0 | 0 | [27 empty] | 0.5 | -0.02647 | 5.7411 | -0.41651 | 3.3904 | -0.12895
[32 empty] | 0.6 | -0.02282 | 7.1763 | -0.37991 | 2.8253 | -0.14957
[32 empty] | 0.7 | -0.01832 | 8.6116 | -0.32753 | 2.2603 | -0.16398
safety factor | [31 empty] | 0.8 | -0.01312 | 10.0468 | -0.26294 | 1.6952 | -0.16958
[32 empty] | 0.9 | -0.00724 | 11.4821 | -0.18831 | 1.4127 | -0.16788
tmax | [31 empty] | 0.95 | -0.00403 | 12.9174 | -0.10391 | 1.1301 | -0.16212
tmax | [31 empty] | 1 | -0.00063 | 13.635 | -0.057841 | 0.8476 | -0.15104
[34 empty] | 14.3526 | 0 | 0.56506 | -0.13228
[36 empty] | 0.4238 | -0.11866
[36 empty] | 0.28253 | -0.10041
[36 empty] | 0.14127 | -0.073854
[36 empty] | 0.070633 | -0.053512
all forces and moments in inches and lbs
Loads | upper airfoil surface |  |  | span in | 13.1848 |  |  |  | lift distribution running load about quarter cord
Tractions |  | units |  | cord in | 5.6506 |  |  |  | y = -3E-07x4 + 5E-06x3 - 4E-05x2 + 8E-05x + 0.0049
tx |  | psi | [6 empty] | a | b | c | d | e
ty |  | psi | [6 empty] | -3E-07 | 5E-06 | -4e-05 | 8E-05 | 0.0049
tz |  | psi
External Running loads along/ about geometric or modules weighted centriod
px(x) | 0
py(x)= | y = -3E-07x4 + 5E-06x3 - 4E-05x2 + 8E-05x + 0.0049
pz(x) | 0
mx(x) = - | z (from centroid) *y
my(x) | 0
mz(x) | 0
Internal Loads
P(x) | 0
Vy(X) |  | lbs | Vy(0)= | 0.054867 | ((J47*x^5)/5)+((K47*x^4)/4)+((L47*x^3)/3)+((M47*x^2)/2)+(N47*x)
Vz(X) | 0
Mx(X) |  | x | Mx(0) | 0.059723 |  | (H307-F45*0.25)*((J47*x^5)/5)+((K47*x^4)/4)+((L47*x^3)/3)+((M47*x^2)/2)+(N47*x)
My(X) | 0 | x
Mz(X) |  | x | Mz(0) | 0.3206
Modules Weighted Centriod
calculating modules weighted centriod. Each skin segment is descritized to a piece in between the points
elements | i | Ei | ER | Ei/ER | zbar'i | ybar'i | Ai | Astari | Astari*zbar'i | Astari*ybar'i | Izzi0 | Iyyi0 | Iyzi0 | zstarbar | ystarbar | zstarbari | ystarbari | Ai*zstarbari^2 | Ai*ystarbari^2 | Ai*zstarbari*ystarbari | Istarzzi | Istaryyi | Istaryzi |  | I u | I v
| 1 | 0 | 2760.774 | 0 | 0 | 0 | 0 | 0 | 0 | 0 | 0 | 0 | 0 | 2.5012 | 0 | -2.5012 | 0 | 0 | 0 | 0 | 0 | 0 | 0
| 2 | 0 | 2760.774 | 0 | 0 | 0 | 0 | 0 | 0 | 0 | 0 | 0 | 0 | 2.5012 | 0 | -2.5012 | 0 | 0 | 0 | 0 | 0 | 0 | 0
| 3 | 0 | 2760.774 | 0 | 0 | 0 | 0 | 0 | 0 | 0 | 0 | 0 | 0 | 2.5012 | 0 | -2.5012 | 0 | 0 | 0 | 0 | 0 | 0 | 0
| 4 | 0 | 2760.774 | 0 | 0 | 0 | 0 | 0 | 0 | 0 | 0 | 0 | 0 | 2.5012 | 0 | -2.5012 | 0 | 0 | 0 | 0 | 0 | 0 | 0
| 5 | 0 | 2760.774 | 0 | 0 | 0 | 0 | 0 | 0 | 0 | 0 | 0 | 0 | 2.5012 | 0 | -2.5012 | 0 | 0 | 0 | 0 | 0 | 0 | 0
| 6 | 0 | 2760.774 | 0 | 0 | 0 | 0 | 0 | 0 | 0 | 0 | 0 | 0 | 2.5012 | 0 | -2.5012 | 0 | 0 | 0 | 0 | 0 | 0 | 0
| 7 | 0 | 2760.774 | 0 | 0 | 0 | 0 | 0 | 0 | 0 | 0 | 0 | 0 | 2.5012 | 0 | -2.5012 | 0 | 0 | 0 | 0 | 0 | 0 | 0
| 8 | 0 | 2760.774 | 0 | 0 | 0 | 0 | 0 | 0 | 0 | 0 | 0 | 0 | 2.5012 | 0 | -2.5012 | 0 | 0 | 0 | 0 | 0 | 0 | 0
| 9 | 0 | 2760.774 | 0 | 0 | 0 | 0 | 0 | 0 | 0 | 0 | 0 | 0 | 2.5012 | 0 | -2.5012 | 0 | 0 | 0 | 0 | 0 | 0 | 0
| 10 | 0 | 2760.774 | 0 | 0 | 0 | 0 | 0 | 0 | 0 | 0 | 0 | 0 | 2.5012 | 0 | -2.5012 | 0 | 0 | 0 | 0 | 0 | 0 | 0
| 11 | 0 | 2760.774 | 0 | 0 | 0 | 0 | 0 | 0 | 0 | 0 | 0 | 0 | 2.5012 | 0 | -2.5012 | 0 | 0 | 0 | 0 | 0 | 0 | 0
| 12 | 0 | 2760.774 | 0 | 0 | 0 | 0 | 0 | 0 | 0 | 0 | 0 | 0 | 2.5012 | 0 | -2.5012 | 0 | 0 | 0 | 0 | 0 | 0 | 0
| 13 | 0 | 2760.774 | 0 | 0 | 0 | 0 | 0 | 0 | 0 | 0 | 0 | 0 | 2.5012 | 0 | -2.5012 | 0 | 0 | 0 | 0 | 0 | 0 | 0
| 14 | 0 | 2760.774 | 0 | 0 | 0 | 0 | 0 | 0 | 0 | 0 | 0 | 0 | 2.5012 | 0 | -2.5012 | 0 | 0 | 0 | 0 | 0 | 0 | 0
| 15 | 0 | 2760.774 | 0 | 0 | 0 | 0 | 0 | 0 | 0 | 0 | 0 | 0 | 2.5012 | 0 | -2.5012 | 0 | 0 | 0 | 0 | 0 | 0 | 0
| 16 | 0 | 2760.774 | 0 | 0 | 0 | 0 | 0 | 0 | 0 | 0 | 0 | 0 | 2.5012 | 0 | -2.5012 | 0 | 0 | 0 | 0 | 0 | 0 | 0
| 17 | 0 | 2760.774 | 0 | 0 | 0 | 0 | 0 | 0 | 0 | 0 | 0 | 0 | 2.5012 | 0 | -2.5012 | 0 | 0 | 0 | 0 | 0 | 0 | 0
| 18 | 0 | 2760.774 | 0 | 0 | 0 | 0 | 0 | 0 | 0 | 0 | 0 | 0 | 2.5012 | 0 | -2.5012 | 0 | 0 | 0 | 0 | 0 | 0 | 0
| 19 | 0 | 2760.774 | 0 | 0 | 0 | 0 | 0 | 0 | 0 | 0 | 0 | 0 | 2.5012 | 0 | -2.5012 | 0 | 0 | 0 | 0 | 0 | 0 | 0
| 20 | 0 | 2760.774 | 0 | 0 | 0 | 0 | 0 | 0 | 0 | 0 | 0 | 0 | 2.5012 | 0 | -2.5012 | 0 | 0 | 0 | 0 | 0 | 0 | 0
| 21 | 0 | 2760.774 | 0 | 0 | 0 | 0 | 0 | 0 | 0 | 0 | 0 | 0 | 2.5012 | 0 | -2.5012 | 0 | 0 | 0 | 0 | 0 | 0 | 0
1 | 22 | 2760.774 | 2760.774 | 1 | 5.5094 | 0 | 0.012868 | 0.012868 | 0.070893 | 0 | 2.2243e-06 | 8.5597e-05 | 0 | 2.5012 | 0 | 3.0082 | 0 | 0.11644 | 0 | 0 | 2.2243e-06 | 0.11653 | 0
2 | 23 | 2760.774 | 2760.774 | 1 | 5.2268 | 0 | 0.023117 | 0.023117 | 0.12083 | 0 | 1.2897e-05 | 0.00015378 | 0 | 2.5012 | 0 | 2.7257 | 0 | 0.17175 | 0 | 0 | 1.2897e-05 | 0.1719 | 0
3 | 24 | 2760.774 | 2760.774 | 1 | 4.803 | 0 | 0.083784 | 0.083784 | 0.40242 | 0 | 0.0001535 | 0.0022293 | 0 | 2.5012 | 0 | 2.3019 | 0 | 0.44394 | 0 | 0 | 0.0001535 | 0.44617 | 0
4 | 25 | 2760.774 | 2760.774 | 1 | 4.238 | 0 | 0.11699 | 0.11699 | 0.49581 | 0 | 0.00041791 | 0.0031129 | 0 | 2.5012 | 0 | 1.7368 | 0 | 0.35291 | 0 | 0 | 0.00041791 | 0.35602 | 0
5 | 26 | 2760.774 | 2760.774 | 1 | 3.6729 | 0 | 0.14573 | 0.14573 | 0.53525 | 0 | 0.0008077 | 0.0038775 | 0 | 2.5012 | 0 | 1.1718 | 0 | 0.20008 | 0 | 0 | 0.0008077 | 0.20396 | 0
6 | 27 | 2760.774 | 2760.774 | 1 | 3.1079 | 0 | 0.16904 | 0.16904 | 0.52534 | 0 | 0.0012606 | 0.0044977 | 0 | 2.5012 | 0 | 0.60669 | 0 | 0.062217 | 0 | 0 | 0.0012606 | 0.066715 | 0
7 | 28 | 2760.774 | 2760.774 | 1 | 2.5428 | 0 | 0.18532 | 0.18532 | 0.47123 | 0 | 0.0016611 | 0.004931 | 0 | 2.5012 | 0 | 0.041622 | 0 | 0.00032104 | 0 | 0 | 0.0016611 | 0.0052521 | 0
8 | 29 | 2760.774 | 2760.774 | 1 | 1.9777 | 0 | 0.19164 | 0.19164 | 0.37902 | 0 | 0.001837 | 0.0050993 | 0 | 2.5012 | 0 | -0.52344 | 0 | 0.052509 | 0 | 0 | 0.001837 | 0.057608 | 0
9 | 30 | 2760.774 | 2760.774 | 1 | 1.5539 | 0 | 0.094863 | 0.094863 | 0.14741 | 0 | 0.00089121 | 0.00063104 | 0 | 2.5012 | 0 | -0.94724 | 0 | 0.085118 | 0 | 0 | 0.00089121 | 0.085749 | 0
10 | 31 | 2760.774 | 2760.774 | 1 | 1.2714 | 0 | 0.091607 | 0.091607 | 0.11647 | 0 | 0.00080253 | 0.00060937 | 0 | 2.5012 | 0 | -1.2298 | 0 | 0.13854 | 0 | 0 | 0.00080253 | 0.13915 | 0
11 | 32 | 2760.774 | 2760.774 | 1 | 0.98886 | 0 | 0.085348 | 0.085348 | 0.084398 | 0 | 0.00064904 | 0.00056774 | 0 | 2.5012 | 0 | -1.5123 | 0 | 0.1952 | 0 | 0 | 0.00064904 | 0.19577 | 0
12 | 33 | 2760.774 | 2760.774 | 1 | 0.70633 | 0 | 0.074748 | 0.074748 | 0.052797 | 0 | 0.00043599 | 0.00049722 | 0 | 2.5012 | 0 | -1.7948 | 0 | 0.2408 | 0 | 0 | 0.00043599 | 0.24129 | 0
13 | 34 | 2760.774 | 2760.774 | 1 | 0.49443 | 0 | 0.033526 | 0.033526 | 0.016576 | 0 | 0.00015736 | 5.5755e-05 | 0 | 2.5012 | 0 | -2.0067 | 0 | 0.13501 | 0 | 0 | 0.00015736 | 0.13507 | 0
14 | 35 | 2760.774 | 2760.774 | 1 | 0.35317 | 0 | 0.02837 | 0.02837 | 0.010019 | 0 | 9.5346e-05 | 4.7179e-05 | 0 | 2.5012 | 0 | -2.148 | 0 | 0.1309 | 0 | 0 | 9.5346e-05 | 0.13094 | 0
15 | 36 | 2760.774 | 2760.774 | 1 | 0.2119 | 0 | 0.020866 | 0.020866 | 0.0044215 | 0 | 3.7937e-05 | 3.4701e-05 | 0 | 2.5012 | 0 | -2.2893 | 0 | 0.10935 | 0 | 0 | 3.7937e-05 | 0.10939 | 0
16 | 37 | 2760.774 | 2760.774 | 1 | 0.10595 | 0 | 0.0075594 | 0.0075594 | 0.00080091 | 0 | 7.2154e-06 | 3.1428e-06 | 0 | 2.5012 | 0 | -2.3952 | 0 | 0.043369 | 0 | 0 | 7.2154e-06 | 0.043372 | 0
17 | 38 | 2760.774 | 2760.774 | 1 | 0.035317 | 0 | 0.0075594 | 0.0075594 | 0.00026697 | 0 | 7.2154e-06 | 3.1428e-06 | 0 | 2.5012 | 0 | -2.4659 | 0 | 0.045964 | 0 | 0 | 7.2154e-06 | 0.045967 | 0
| 39 | 2760.774 | 2760.774 | 1 | 0 | 0 | 0 | 0 | 0 | 0 | 0 | 0 | 0 | 2.5012 | 0 | -2.5012 | 0 | 0 | 0 | 0 | 0 | 0 | 0
| 40 | 2760.774 | 2760.774 | 1 | 0 | 0 | 0 | 0 | 0 | 0 | 0 | 0 | 0 | 2.5012 | 0 | -2.5012 | 0 | 0 | 0 | 0 | 0 | 0 | 0
| 41 | 2760.774 | 2760.774 | 1 | 0 | 0 | 0 | 0 | 0 | 0 | 0 | 0 | 0 | 2.5012 | 0 | -2.5012 | 0 | 0 | 0 | 0 | 0 | 0 | 0
| 42 | 2760.774 | 2760.774 | 1 | 0 | 0 | 0 | 0 | 0 | 0 | 0 | 0 | 0 | 2.5012 | 0 | -2.5012 | 0 | 0 | 0 | 0 | 0 | 0 | 0
| 43 | 2760.774 | 2760.774 | 1 | 0 | 0 | 0 | 0 | 0 | 0 | 0 | 0 | 0 | 2.5012 | 0 | -2.5012 | 0 | 0 | 0 | 0 | 0 | 0 | 0
| 44 | 2760.774 | 2760.774 | 1 | 0 | 0 | 0 | 0 | 0 | 0 | 0 | 0 | 0 | 2.5012 | 0 | -2.5012 | 0 | 0 | 0 | 0 | 0 | 0 | 0
| 45 | 2760.774 | 2760.774 | 1 | 0 | 0 | 0 | 0 | 0 | 0 | 0 | 0 | 0 | 2.5012 | 0 | -2.5012 | 0 | 0 | 0 | 0 | 0 | 0 | 0
| 46 | 2760.774 | 2760.774 | 1 | 0 | 0 | 0 | 0 | 0 | 0 | 0 | 0 | 0 | 2.5012 | 0 | -2.5012 | 0 | 0 | 0 | 0 | 0 | 0 | 0
| 47 | 2760.774 | 2760.774 | 1 | 0 | 0 | 0 | 0 | 0 | 0 | 0 | 0 | 0 | 2.5012 | 0 | -2.5012 | 0 | 0 | 0 | 0 | 0 | 0 | 0
| 48 | 2760.774 | 2760.774 | 1 | 0 | 0 | 0 | 0 | 0 | 0 | 0 | 0 | 0 | 2.5012 | 0 | -2.5012 | 0 | 0 | 0 | 0 | 0 | 0 | 0
| 49 | 2760.774 | 2760.774 | 1 | 0 | 0 | 0 | 0 | 0 | 0 | 0 | 0 | 0 | 2.5012 | 0 | -2.5012 | 0 | 0 | 0 | 0 | 0 | 0 | 0
| 50 | 2760.774 | 2760.774 | 1 | 0 | 0 | 0 | 0 | 0 | 0 | 0 | 0 | 0 | 2.5012 | 0 | -2.5012 | 0 | 0 | 0 | 0 | 0 | 0 | 0
| 51 | 2760.774 | 2760.774 | 1 | 0 | 0 | 0 | 0 | 0 | 0 | 0 | 0 | 0 | 2.5012 | 0 | -2.5012 | 0 | 0 | 0 | 0 | 0 | 0 | 0
| 52 | 2760.774 | 2760.774 | 1 | 0 | 0 | 0 | 0 | 0 | 0 | 0 | 0 | 0 | 2.5012 | 0 | -2.5012 | 0 | 0 | 0 | 0 | 0 | 0 | 0
| 53 | 2760.774 | 2760.774 | 1 | 0 | 0 | 0 | 0 | 0 | 0 | 0 | 0 | 0 | 2.5012 | 0 | -2.5012 | 0 | 0 | 0 | 0 | 0 | 0 | 0
| 54 | 2760.774 | 2760.774 | 1 | 0 | 0 | 0 | 0 | 0 | 0 | 0 | 0 | 0 | 2.5012 | 0 | -2.5012 | 0 | 0 | 0 | 0 | 0 | 0 | 0
| 55 | 2760.774 | 2760.774 | 1 | 0 | 0 | 0 | 0 | 0 | 0 | 0 | 0 | 0 | 2.5012 | 0 | -2.5012 | 0 | 0 | 0 | 0 | 0 | 0 | 0
no contribution | 56 | 0 | 2760.774 | 0 | 0 | 0 | 0 | 0 | 0 | 0 | 0 | 0 | 0 | 2.5012 | 0 | -2.5012 | 0 | 0 | 0 | 0 | 0 | 0 | 0
| 57 | 0 | 2760.774 | 0 | 0 | 0 | 0 | 0 | 0 | 0 | 0 | 0 | 0 | 2.5012 | 0 | -2.5012 | 0 | 0 | 0 | 0 | 0 | 0 | 0
| 58 | 0 | 2760.774 | 0 | 0 | 0 | 0 | 0 | 0 | 0 | 0 | 0 | 0 | 2.5012 | 0 | -2.5012 | 0 | 0 | 0 | 0 | 0 | 0 | 0
| 59 | 0 | 2760.774 | 0 | 0 | 0 | 0 | 0 | 0 | 0 | 0 | 0 | 0 | 2.5012 | 0 | -2.5012 | 0 | 0 | 0 | 0 | 0 | 0 | 0
| 60 | 0 | 2760.774 | 0 | 0 | 0 | 0 | 0 | 0 | 0 | 0 | 0 | 0 | 2.5012 | 0 | -2.5012 | 0 | 0 | 0 | 0 | 0 | 0 | 0
| 61 | 0 | 2760.774 | 0 | 0 | 0 | 0 | 0 | 0 | 0 | 0 | 0 | 0 | 2.5012 | 0 | -2.5012 | 0 | 0 | 0 | 0 | 0 | 0 | 0
| 62 | 0 | 2760.774 | 0 | 0 | 0 | 0 | 0 | 0 | 0 | 0 | 0 | 0 | 2.5012 | 0 | -2.5012 | 0 | 0 | 0 | 0 | 0 | 0 | 0
| 63 | 0 | 2760.774 | 0 | 0 | 0 | 0 | 0 | 0 | 0 | 0 | 0 | 0 | 2.5012 | 0 | -2.5012 | 0 | 0 | 0 | 0 | 0 | 0 | 0
| 64 | 0 | 2760.774 | 0 | 0 | 0 | 0 | 0 | 0 | 0 | 0 | 0 | 0 | 2.5012 | 0 | -2.5012 | 0 | 0 | 0 | 0 | 0 | 0 | 0
| 65 | 0 | 2760.774 | 0 | 0 | 0 | 0 | 0 | 0 | 0 | 0 | 0 | 0 | 2.5012 | 0 | -2.5012 | 0 | 0 | 0 | 0 | 0 | 0 | 0
| 66 | 0 | 2760.774 | 0 | 0 | 0 | 0 | 0 | 0 | 0 | 0 | 0 | 0 | 2.5012 | 0 | -2.5012 | 0 | 0 | 0 | 0 | 0 | 0 | 0
| 67 | 0 | 2760.774 | 0 | 0 | 0 | 0 | 0 | 0 | 0 | 0 | 0 | 0 | 2.5012 | 0 | -2.5012 | 0 | 0 | 0 | 0 | 0 | 0 | 0
| 68 | 0 | 2760.774 | 0 | 0 | 0 | 0 | 0 | 0 | 0 | 0 | 0 | 0 | 2.5012 | 0 | -2.5012 | 0 | 0 | 0 | 0 | 0 | 0 | 0
| 69 | 0 | 2760.774 | 0 | 0 | 0 | 0 | 0 | 0 | 0 | 0 | 0 | 0 | 2.5012 | 0 | -2.5012 | 0 | 0 | 0 | 0 | 0 | 0 | 0
| 70 | 0 | 2760.774 | 0 | 0 | 0 | 0 | 0 | 0 | 0 | 0 | 0 | 0 | 2.5012 | 0 | -2.5012 | 0 | 0 | 0 | 0 | 0 | 0 | 0
| 71 | 0 | 2760.774 | 0 | 0 | 0 | 0 | 0 | 0 | 0 | 0 | 0 | 0 | 2.5012 | 0 | -2.5012 | 0 | 0 | 0 | 0 | 0 | 0 | 0
| 72 | 0 | 2760.774 | 0 | 0 | 0 | 0 | 0 | 0 | 0 | 0 | 0 | 0 | 2.5012 | 0 | -2.5012 | 0 | 0 | 0 | 0 | 0 | 0 | 0
| 73 | 0 | 2760.774 | 0 | 0 | 0 | 0 | 0 | 0 | 0 | 0 | 0 | 0 | 2.5012 | 0 | -2.5012 | 0 | 0 | 0 | 0 | 0 | 0 | 0
| 74 | 0 | 2760.774 | 0 | 0 | 0 | 0 | 0 | 0 | 0 | 0 | 0 | 0 | 2.5012 | 0 | -2.5012 | 0 | 0 | 0 | 0 | 0 | 0 | 0
| 75 | 0 | 2760.774 | 0 | 0 | 0 | 0 | 0 | 0 | 0 | 0 | 0 | 0 | 2.5012 | 0 | -2.5012 | 0 | 0 | 0 | 0 | 0 | 0 | 0
| 76 | 0 | 2760.774 | 0 | 0 | 0 | 0 | 0 | 0 | 0 | 0 | 0 | 0 | 2.5012 | 0 | -2.5012 | 0 | 0 | 0 | 0 | 0 | 0 | 0
| 77 | 0 | 2760.774 | 0 | 0 | 0 | 0 | 0 | 0 | 0 | 0 | 0 | 0 | 2.5012 | 0 | -2.5012 | 0 | 0 | 0 | 0 | 0 | 0 | 0
| 78 | 0 | 2760.774 | 0 | 0 | 0 | 0 | 0 | 0 | 0 | 0 | 0 | 0 | 2.5012 | 0 | -2.5012 | 0 | 0 | 0 | 0 | 0 | 0 | 0
| 79 | 0 | 2760.774 | 0 | 0 | 0 | 0 | 0 | 0 | 0 | 0 | 0 | 0 | 2.5012 | 0 | -2.5012 | 0 | 0 | 0 | 0 | 0 | 0 | 0
| 80 | 0 | 2760.774 | 0 | 0 | 0 | 0 | 0 | 0 | 0 | 0 | 0 | 0 | 2.5012 | 0 | -2.5012 | 0 | 0 | 0 | 0 | 0 | 0 | 0
| 81 | 0 | 2760.774 | 0 | 0 | 0 | 0 | 0 | 0 | 0 | 0 | 0 | 0 | 2.5012 | 0 | -2.5012 | 0 | 0 | 0 | 0 | 0 | 0 | 0
| 82 | 0 | 2760.774 | 0 | 0 | 0 | 0 | 0 | 0 | 0 | 0 | 0 | 0 | 2.5012 | 0 | -2.5012 | 0 | 0 | 0 | 0 | 0 | 0 | 0
| 83 | 0 | 2760.774 | 0 | 0 | 0 | 0 | 0 | 0 | 0 | 0 | 0 | 0 | 2.5012 | 0 | -2.5012 | 0 | 0 | 0 | 0 | 0 | 0 | 0
| 84 | 0 | 2760.774 | 0 | 0 | 0 | 0 | 0 | 0 | 0 | 0 | 0 | 0 | 2.5012 | 0 | -2.5012 | 0 | 0 | 0 | 0 | 0 | 0 | 0
| 85 | 0 | 2760.774 | 0 | 0 | 0 | 0 | 0 | 0 | 0 | 0 | 0 | 0 | 2.5012 | 0 | -2.5012 | 0 | 0 | 0 | 0 | 0 | 0 | 0
| 86 | 0 | 2760.774 | 0 | 0 | 0 | 0 | 0 | 0 | 0 | 0 | 0 | 0 | 2.5012 | 0 | -2.5012 | 0 | 0 | 0 | 0 | 0 | 0 | 0
| 87 | 0 | 2760.774 | 0 | 0 | 0 | 0 | 0 | 0 | 0 | 0 | 0 | 0 | 2.5012 | 0 | -2.5012 | 0 | 0 | 0 | 0 | 0 | 0 | 0
| 88 | 0 | 2760.774 | 0 | 0 | 0 | 0 | 0 | 0 | 0 | 0 | 0 | 0 | 2.5012 | 0 | -2.5012 | 0 | 0 | 0 | 0 | 0 | 0 | 0
| 89 | 0 | 2760.774 | 0 | 0 | 0 | 0 | 0 | 0 | 0 | 0 | 0 | 0 | 2.5012 | 0 | -2.5012 | 0 | 0 | 0 | 0 | 0 | 0 | 0
| 90 | 0 | 2760.774 | 0 | 0 | 0 | 0 | 0 | 0 | 0 | 0 | 0 | 0 | 2.5012 | 0 | -2.5012 | 0 | 0 | 0 | 0 | 0 | 0 | 0
| 91 | 0 | 2760.774 | 0 | 0 | 0 | 0 | 0 | 0 | 0 | 0 | 0 | 0 | 2.5012 | 0 | -2.5012 | 0 | 0 | 0 | 0 | 0 | 0 | 0
| 92 | 0 | 2760.774 | 0 | 0 | 0 | 0 | 0 | 0 | 0 | 0 | 0 | 0 | 2.5012 | 0 | -2.5012 | 0 | 0 | 0 | 0 | 0 | 0 | 0
| 93 | 0 | 2760.774 | 0 | 0 | 0 | 0 | 0 | 0 | 0 | 0 | 0 | 0 | 2.5012 | 0 | -2.5012 | 0 | 0 | 0 | 0 | 0 | 0 | 0
| 94 | 0 | 2760.774 | 0 | 0 | 0 | 0 | 0 | 0 | 0 | 0 | 0 | 0 | 2.5012 | 0 | -2.5012 | 0 | 0 | 0 | 0 | 0 | 0 | 0
| 95 | 0 | 2760.774 | 0 | 0 | 0 | 0 | 0 | 0 | 0 | 0 | 0 | 0 | 2.5012 | 0 | -2.5012 | 0 | 0 | 0 | 0 | 0 | 0 | 0
| S | [6 empty] | 1.3729 | 3.4339 | 0 |  |  | Foam thickness |  | Material B thickness |  |  |  |  | S | 0.0092367 | 2.5508 | 0
[13 empty] | 0.003 |  | 0.003 | [5 empty] | Izzstar | Iyystar | Iyzstar
| zstarbar=[S(Astari*zbar'i)/S(Astari)]= | [5 empty] | 2.5012 | [12 empty] | Itildastar | 0.023561
| ystarbar=[S(Astari*ybar'i)/S(Astari)]= | [5 empty] | 0 | [12 empty] | Iyystar/(ER*Itildastar) | 0.039215
Bending analysis
|  | x= | 0
| x | y | z | Ei/Er | Iyy* | Izz* | Itilda* | Iyz* | My(x) | Mz (x) | Sigma xx | Percent Loading (Tension) SF | Percent Loading (Compression) SF
| 0 | 0.16958 | 1.6952 | 1 | 2.5508 | 0.0092367 | 0.023561 | 0 | 0 | 0.3206 | -5.8859 | 6.7959 | -5.0969
| 0.62785 | 0.16958 | 1.6952 | 1 | 2.5508 | 0.0092367 | 0.023561 | 0 | 0 | 0.28712 | -5.2713
| 1.2557 | 0.16958 | 1.6952 | 1 | 2.5508 | 0.0092367 | 0.023561 | 0 | 0 | 0.25559 | -4.6923
| 1.8835 | 0.16958 | 1.6952 | 1 | 2.5508 | 0.0092367 | 0.023561 | 0 | 0 | 0.226 | -4.1491
| 2.5114 | 0.16958 | 1.6952 | 1 | 2.5508 | 0.0092367 | 0.023561 | 0 | 0 | 0.19836 | -3.6417
| 3.1392 | 0.16958 | 1.6952 | 1 | 2.5508 | 0.0092367 | 0.023561 | 0 | 0 | 0.17266 | -3.1699 |  |  |  |  | Buckling
| 3.7671 | 0.16958 | 1.6952 | 1 | 2.5508 | 0.0092367 | 0.023561 | 0 | 0 | 0.14888 | -2.7333 |  |  |  |  | Pcr= | 8.081 | lbs
| 4.3949 | 0.16958 | 1.6952 | 1 | 2.5508 | 0.0092367 | 0.023561 | 0 | 0 | 0.12701 | -2.3318 |  | Max | Min |  | Iyy= | 0.026437
| 5.0228 | 0.16958 | 1.6952 | 1 | 2.5508 | 0.0092367 | 0.023561 | 0 | 0 | 0.10703 | -1.965 |  | -0.0058595 | -5.8859 |  | L= | 4.7207
| 5.6506 | 0.16958 | 1.6952 | 1 | 2.5508 | 0.0092367 | 0.023561 | 0 | 0 | 0.088917 | -1.6324 |  |  |  |  | # Ribs | 0
| 6.2785 | 0.16958 | 1.6952 | 1 | 2.5508 | 0.0092367 | 0.023561 | 0 | 0 | 0.072643 | -1.3337 |  |  |  |  | #ribs | 0
| 6.9063 | 0.16958 | 1.6952 | 1 | 2.5508 | 0.0092367 | 0.023561 | 0 | 0 | 0.058181 | -1.0681
| 7.5342 | 0.16958 | 1.6952 | 1 | 2.5508 | 0.0092367 | 0.023561 | 0 | 0 | 0.045496 | -0.83526
| 8.162 | 0.16958 | 1.6952 | 1 | 2.5508 | 0.0092367 | 0.023561 | 0 | 0 | 0.034546 | -0.63423 |  | deflection | inches
| 8.7899 | 0.16958 | 1.6952 | 1 | 2.5508 | 0.0092367 | 0.023561 | 0 | 0 | 0.025281 | -0.46413 |  | x | V0(x)
| 9.4177 | 0.16958 | 1.6952 | 1 | 2.5508 | 0.0092367 | 0.023561 | 0 | 0 | 0.017637 | -0.3238 |  | 0 | 0
| 10.0456 | 0.16958 | 1.6952 | 1 | 2.5508 | 0.0092367 | 0.023561 | 0 | 0 | 0.011538 | -0.21183 |  | 0.62785 | 0.0023905
| 10.6734 | 0.16958 | 1.6952 | 1 | 2.5508 | 0.0092367 | 0.023561 | 0 | 0 | 0.0068881 | -0.12646 |  | 1.2557 | 0.0092219
| 11.3013 | 0.16958 | 1.6952 | 1 | 2.5508 | 0.0092367 | 0.023561 | 0 | 0 | 0.0035696 | -0.065534 |  | 1.8835 | 0.020007
| 11.9291 | 0.16958 | 1.6952 | 1 | 2.5508 | 0.0092367 | 0.023561 | 0 | 0 | 0.0014384 | -0.026408 |  | 2.5114 | 0.034288
| 12.557 | 0.16958 | 1.6952 | 1 | 2.5508 | 0.0092367 | 0.023561 | 0 | 0 | 0.00031916 | -0.0058595 |  | 3.1392 | 0.051638
| 13.1848 | 0.16958 | 1.6952 | 1 | 2.5508 | 0.0092367 | 0.023561 | 0 | 0 | 0 | 0 |  | 3.7671 | 0.071659
| 0 | -0.16958 | 1.6952 | 1 | 2.5508 | 0.0092367 | 0.023561 | 0 | 0 | 0.3206 | 5.8859 |  | 4.3949 | 0.093985
| 0.62785 | -0.16958 | 1.6952 | 1 | 2.5508 | 0.0092367 | 0.023561 | 0 | 0 | 0.28712 | 5.2713 |  | 5.0228 | 0.11828
| 1.2557 | -0.16958 | 1.6952 | 1 | 2.5508 | 0.0092367 | 0.023561 | 0 | 0 | 0.25559 | 4.6923 |  | 5.6506 | 0.14422
| 1.8835 | -0.16958 | 1.6952 | 1 | 2.5508 | 0.0092367 | 0.023561 | 0 | 0 | 0.226 | 4.1491 |  | 6.2785 | 0.17155
| 2.5114 | -0.16958 | 1.6952 | 1 | 2.5508 | 0.0092367 | 0.023561 | 0 | 0 | 0.19836 | 3.6417 |  | 6.9063 | 0.2
| 3.1392 | -0.16958 | 1.6952 | 1 | 2.5508 | 0.0092367 | 0.023561 | 0 | 0 | 0.17266 | 3.1699 |  | 7.5342 | 0.22935
| 3.7671 | -0.16958 | 1.6952 | 1 | 2.5508 | 0.0092367 | 0.023561 | 0 | 0 | 0.14888 | 2.7333 |  | 8.162 | 0.25941
| 4.3949 | -0.16958 | 1.6952 | 1 | 2.5508 | 0.0092367 | 0.023561 | 0 | 0 | 0.12701 | 2.3318 |  | 8.7899 | 0.29
| 5.0228 | -0.16958 | 1.6952 | 1 | 2.5508 | 0.0092367 | 0.023561 | 0 | 0 | 0.10703 | 1.965 |  | 9.4177 | 0.32099
| 5.6506 | -0.16958 | 1.6952 | 1 | 2.5508 | 0.0092367 | 0.023561 | 0 | 0 | 0.088917 | 1.6324 |  | 10.0456 | 0.35225
| 6.2785 | -0.16958 | 1.6952 | 1 | 2.5508 | 0.0092367 | 0.023561 | 0 | 0 | 0.072643 | 1.3337 |  | 10.6734 | 0.38369
| 6.9063 | -0.16958 | 1.6952 | 1 | 2.5508 | 0.0092367 | 0.023561 | 0 | 0 | 0.058181 | 1.0681 |  | 11.3013 | 0.41524
| 7.5342 | -0.16958 | 1.6952 | 1 | 2.5508 | 0.0092367 | 0.023561 | 0 | 0 | 0.045496 | 0.83526 |  | 11.9291 | 0.44685
| 8.162 | -0.16958 | 1.6952 | 1 | 2.5508 | 0.0092367 | 0.023561 | 0 | 0 | 0.034546 | 0.63423 |  | 12.557 | 0.47848
| 8.7899 | -0.16958 | 1.6952 | 1 | 2.5508 | 0.0092367 | 0.023561 | 0 | 0 | 0.025281 | 0.46413 |  | 13.1848 | 0.51011
| 9.4177 | -0.16958 | 1.6952 | 1 | 2.5508 | 0.0092367 | 0.023561 | 0 | 0 | 0.017637 | 0.3238
| 10.0456 | -0.16958 | 1.6952 | 1 | 2.5508 | 0.0092367 | 0.023561 | 0 | 0 | 0.011538 | 0.21183
| 10.6734 | -0.16958 | 1.6952 | 1 | 2.5508 | 0.0092367 | 0.023561 | 0 | 0 | 0.0068881 | 0.12646
| 11.3013 | -0.16958 | 1.6952 | 1 | 2.5508 | 0.0092367 | 0.023561 | 0 | 0 | 0.0035696 | 0.065534
| 11.9291 | -0.16958 | 1.6952 | 1 | 2.5508 | 0.0092367 | 0.023561 | 0 | 0 | 0.0014384 | 0.026408
| 12.557 | -0.16958 | 1.6952 | 1 | 2.5508 | 0.0092367 | 0.023561 | 0 | 0 | 0.00031916 | 0.0058595
| 13.1848 | -0.16958 | 1.6952 | 1 | 2.5508 | 0.0092367 | 0.023561 | 0 | 0 | 0 | 0
torsion of square members |  | b/t | 16.6611 |  | alpha | 0.333 | beta | 0.333
T | -0.3261 | lb-in
shear | -3.9628
*** from visual inspection, principal stress are lower than yield stress, thus no tresca criteria applied, althoug will be applied later
loads
Position From Root | Lift Force (N) | position in | lift force (lbs)
0 | 0.021956 | 0 | 0.0049359
0.0011163 | 0.021956 | 0.043949 | 0.0049359 | [6 empty] | y = -3E-07x4 + 5E-06x3 - 4E-05x2 + 8E-05x + 0.0049 | [6 empty] | a | b | c | d | e | [6 empty] | a | b | c | d | e
0.0022326 | 0.021956 | 0.087899 | 0.0049359 | [8 empty] | lift distribution | y = -3E-07x4 + 5E-06x3 - 4E-05x2 + 8E-05x + 0.0049 | y(x in) |  |  | -3E-07 | 5E-06 | 4E-05 | 8E-05 | 0.0049 | x4 | x3 | x2 | x |  |  | -3E-07 | 5E-06 | -4e-05 | 8E-05 | 0.0049
0.0033489 | 0.021955 | 0.13185 | 0.0049358
0.0044653 | 0.021955 | 0.1758 | 0.0049357
0.0055816 | 0.021954 | 0.21975 | 0.0049355
0.0066979 | 0.021954 | 0.2637 | 0.0049354 | [18 empty] | y = -3E-07x4 + 5E-06x3 - 4E-05x2 + 8E-05x + 0.0049
0.0078142 | 0.021953 | 0.30765 | 0.0049352
0.0089305 | 0.021952 | 0.3516 | 0.0049349
0.010047 | 0.021951 | 0.39555 | 0.0049347
0.011163 | 0.021949 | 0.43949 | 0.0049344
0.012279 | 0.021948 | 0.48344 | 0.0049341
0.013396 | 0.021946 | 0.52739 | 0.0049337
0.014512 | 0.021945 | 0.57134 | 0.0049333
0.015628 | 0.021943 | 0.61529 | 0.0049329
0.016745 | 0.021941 | 0.65924 | 0.0049325
0.017861 | 0.021939 | 0.70319 | 0.004932
0.018977 | 0.021936 | 0.74714 | 0.0049315
0.020094 | 0.021934 | 0.79109 | 0.0049309
0.02121 | 0.021931 | 0.83504 | 0.0049304
0.022326 | 0.021929 | 0.87899 | 0.0049298
0.023443 | 0.021926 | 0.92294 | 0.0049291
0.024559 | 0.021923 | 0.96689 | 0.0049285
0.025675 | 0.02192 | 1.0108 | 0.0049278
0.026792 | 0.021917 | 1.0548 | 0.0049271
0.027908 | 0.021913 | 1.0987 | 0.0049263
0.029024 | 0.02191 | 1.1427 | 0.0049255
0.030141 | 0.021906 | 1.1866 | 0.0049247
0.031257 | 0.021902 | 1.2306 | 0.0049239
0.032373 | 0.021899 | 1.2745 | 0.004923
0.033489 | 0.021894 | 1.3185 | 0.0049221
0.034606 | 0.02189 | 1.3624 | 0.0049211
0.035722 | 0.021886 | 1.4064 | 0.0049202
0.036838 | 0.021881 | 1.4503 | 0.0049192
0.037955 | 0.021877 | 1.4943 | 0.0049181
0.039071 | 0.021872 | 1.5382 | 0.004917
0.040187 | 0.021867 | 1.5822 | 0.004916
0.041304 | 0.021862 | 1.6261 | 0.0049148
0.04242 | 0.021857 | 1.6701 | 0.0049137
0.043536 | 0.021852 | 1.714 | 0.0049125
0.044653 | 0.021846 | 1.758 | 0.0049112
0.045769 | 0.021841 | 1.8019 | 0.00491
0.046885 | 0.021835 | 1.8459 | 0.0049087
0.048002 | 0.021829 | 1.8898 | 0.0049074
0.049118 | 0.021823 | 1.9338 | 0.004906
0.050234 | 0.021817 | 1.9777 | 0.0049046
0.051351 | 0.021811 | 2.0217 | 0.0049032
0.052467 | 0.021804 | 2.0656 | 0.0049018
0.053583 | 0.021798 | 2.1096 | 0.0049003
0.0547 | 0.021791 | 2.1535 | 0.0048988
0.055816 | 0.021784 | 2.1975 | 0.0048973
0.056932 | 0.021777 | 2.2414 | 0.0048957
0.058048 | 0.02177 | 2.2854 | 0.0048941
0.059165 | 0.021763 | 2.3293 | 0.0048924
0.060281 | 0.021755 | 2.3733 | 0.0048908
0.061397 | 0.021748 | 2.4172 | 0.0048891
0.062514 | 0.02174 | 2.4612 | 0.0048873
0.06363 | 0.021732 | 2.5051 | 0.0048856
0.064746 | 0.021724 | 2.5491 | 0.0048838
0.065863 | 0.021716 | 2.593 | 0.0048819
0.066979 | 0.021708 | 2.637 | 0.0048801
0.068095 | 0.021699 | 2.6809 | 0.0048782
0.069212 | 0.021691 | 2.7249 | 0.0048762
0.070328 | 0.021682 | 2.7688 | 0.0048743
0.071444 | 0.021673 | 2.8128 | 0.0048723
0.072561 | 0.021664 | 2.8567 | 0.0048703
0.073677 | 0.021655 | 2.9007 | 0.0048682
0.074793 | 0.021645 | 2.9446 | 0.0048661
0.07591 | 0.021636 | 2.9886 | 0.004864
0.077026 | 0.021626 | 3.0325 | 0.0048618
0.078142 | 0.021617 | 3.0765 | 0.0048596
0.079258 | 0.021607 | 3.1204 | 0.0048574
0.080375 | 0.021597 | 3.1644 | 0.0048551
0.081491 | 0.021586 | 3.2083 | 0.0048528
0.082607 | 0.021576 | 3.2523 | 0.0048505
0.083724 | 0.021566 | 3.2962 | 0.0048481
0.08484 | 0.021555 | 3.3402 | 0.0048457
0.085956 | 0.021544 | 3.3841 | 0.0048433
0.087073 | 0.021533 | 3.4281 | 0.0048408
0.088189 | 0.021522 | 3.472 | 0.0048384
0.089305 | 0.021511 | 3.516 | 0.0048358
0.090422 | 0.021499 | 3.5599 | 0.0048333
0.091538 | 0.021488 | 3.6039 | 0.0048307
0.092654 | 0.021476 | 3.6478 | 0.004828
0.093771 | 0.021464 | 3.6918 | 0.0048253
0.094887 | 0.021452 | 3.7357 | 0.0048226
0.096003 | 0.02144 | 3.7797 | 0.0048199
0.09712 | 0.021428 | 3.8236 | 0.0048171
0.098236 | 0.021415 | 3.8676 | 0.0048143
0.099352 | 0.021402 | 3.9115 | 0.0048115
0.10047 | 0.02139 | 3.9555 | 0.0048086
0.10158 | 0.021377 | 3.9994 | 0.0048057
0.1027 | 0.021364 | 4.0434 | 0.0048027
0.10382 | 0.02135 | 4.0873 | 0.0047997
0.10493 | 0.021337 | 4.1313 | 0.0047967
0.10605 | 0.021323 | 4.1752 | 0.0047937
0.10717 | 0.021309 | 4.2191 | 0.0047906
0.10828 | 0.021296 | 4.2631 | 0.0047874
0.1094 | 0.021281 | 4.307 | 0.0047843
0.11052 | 0.021267 | 4.351 | 0.0047811
0.11163 | 0.021253 | 4.3949 | 0.0047778
0.11275 | 0.021238 | 4.4389 | 0.0047745
0.11386 | 0.021223 | 4.4828 | 0.0047712
0.11498 | 0.021209 | 4.5268 | 0.0047679
0.1161 | 0.021194 | 4.5707 | 0.0047645
0.11721 | 0.021178 | 4.6147 | 0.0047611
0.11833 | 0.021163 | 4.6586 | 0.0047576
0.11945 | 0.021147 | 4.7026 | 0.0047541
0.12056 | 0.021132 | 4.7465 | 0.0047506
0.12168 | 0.021116 | 4.7905 | 0.004747
0.12279 | 0.0211 | 4.8344 | 0.0047434
0.12391 | 0.021083 | 4.8784 | 0.0047397
0.12503 | 0.021067 | 4.9223 | 0.004736
0.12614 | 0.02105 | 4.9663 | 0.0047323
0.12726 | 0.021034 | 5.0102 | 0.0047285
0.12838 | 0.021017 | 5.0542 | 0.0047247
0.12949 | 0.021 | 5.0981 | 0.0047209
0.13061 | 0.020982 | 5.1421 | 0.004717
0.13173 | 0.020965 | 5.186 | 0.0047131
0.13284 | 0.020947 | 5.23 | 0.0047091
0.13396 | 0.020929 | 5.2739 | 0.0047051
0.13507 | 0.020911 | 5.3179 | 0.0047011
0.13619 | 0.020893 | 5.3618 | 0.004697
0.13731 | 0.020875 | 5.4058 | 0.0046929
0.13842 | 0.020856 | 5.4497 | 0.0046887
0.13954 | 0.020838 | 5.4937 | 0.0046845
0.14066 | 0.020819 | 5.5376 | 0.0046803
0.14177 | 0.0208 | 5.5816 | 0.004676
0.14289 | 0.020781 | 5.6255 | 0.0046717
0.144 | 0.020761 | 5.6695 | 0.0046673
0.14512 | 0.020742 | 5.7134 | 0.0046629
0.14624 | 0.020722 | 5.7574 | 0.0046584
0.14735 | 0.020702 | 5.8013 | 0.0046539
0.14847 | 0.020682 | 5.8453 | 0.0046494
0.14959 | 0.020661 | 5.8892 | 0.0046448
0.1507 | 0.020641 | 5.9332 | 0.0046402
0.15182 | 0.02062 | 5.9771 | 0.0046355
0.15294 | 0.020599 | 6.0211 | 0.0046308
0.15405 | 0.020578 | 6.065 | 0.0046261
0.15517 | 0.020556 | 6.109 | 0.0046213
0.15628 | 0.020535 | 6.1529 | 0.0046164
0.1574 | 0.020513 | 6.1969 | 0.0046115
0.15852 | 0.020491 | 6.2408 | 0.0046066
0.15963 | 0.020469 | 6.2848 | 0.0046016
0.16075 | 0.020447 | 6.3287 | 0.0045966
0.16187 | 0.020424 | 6.3727 | 0.0045916
0.16298 | 0.020402 | 6.4166 | 0.0045864
0.1641 | 0.020379 | 6.4606 | 0.0045813
0.16521 | 0.020355 | 6.5045 | 0.0045761
0.16633 | 0.020332 | 6.5485 | 0.0045708
0.16745 | 0.020309 | 6.5924 | 0.0045655
0.16856 | 0.020285 | 6.6364 | 0.0045602
0.16968 | 0.020261 | 6.6803 | 0.0045548
0.1708 | 0.020237 | 6.7243 | 0.0045494
0.17191 | 0.020212 | 6.7682 | 0.0045439
0.17303 | 0.020188 | 6.8122 | 0.0045383
0.17415 | 0.020163 | 6.8561 | 0.0045328
0.17526 | 0.020138 | 6.9001 | 0.0045271
0.17638 | 0.020112 | 6.944 | 0.0045214
0.17749 | 0.020087 | 6.988 | 0.0045157
0.17861 | 0.020061 | 7.0319 | 0.0045099
0.17973 | 0.020035 | 7.0759 | 0.0045041
0.18084 | 0.020009 | 7.1198 | 0.0044982
0.18196 | 0.019983 | 7.1638 | 0.0044923
0.18308 | 0.019956 | 7.2077 | 0.0044863
0.18419 | 0.019929 | 7.2517 | 0.0044802
0.18531 | 0.019902 | 7.2956 | 0.0044741
0.18642 | 0.019875 | 7.3396 | 0.004468
0.18754 | 0.019847 | 7.3835 | 0.0044618
0.18866 | 0.019819 | 7.4275 | 0.0044555
0.18977 | 0.019791 | 7.4714 | 0.0044492
0.19089 | 0.019763 | 7.5154 | 0.0044428
0.19201 | 0.019734 | 7.5593 | 0.0044364
0.19312 | 0.019705 | 7.6033 | 0.0044299
0.19424 | 0.019676 | 7.6472 | 0.0044234
0.19536 | 0.019647 | 7.6912 | 0.0044168
0.19647 | 0.019617 | 7.7351 | 0.0044102
0.19759 | 0.019588 | 7.7791 | 0.0044035
0.1987 | 0.019558 | 7.823 | 0.0043967
0.19982 | 0.019527 | 7.867 | 0.0043899
0.20094 | 0.019497 | 7.9109 | 0.004383
0.20205 | 0.019466 | 7.9549 | 0.0043761
0.20317 | 0.019435 | 7.9988 | 0.0043691
0.20429 | 0.019403 | 8.0428 | 0.004362
0.2054 | 0.019371 | 8.0867 | 0.0043549
0.20652 | 0.019339 | 8.1307 | 0.0043477
0.20763 | 0.019307 | 8.1746 | 0.0043404
0.20875 | 0.019275 | 8.2186 | 0.0043331
0.20987 | 0.019242 | 8.2625 | 0.0043257
0.21098 | 0.019209 | 8.3065 | 0.0043183
0.2121 | 0.019175 | 8.3504 | 0.0043108
0.21322 | 0.019142 | 8.3943 | 0.0043032
0.21433 | 0.019108 | 8.4383 | 0.0042956
0.21545 | 0.019073 | 8.4822 | 0.0042879
0.21657 | 0.019039 | 8.5262 | 0.0042801
0.21768 | 0.019004 | 8.5701 | 0.0042722
0.2188 | 0.018969 | 8.6141 | 0.0042643
0.21991 | 0.018933 | 8.658 | 0.0042563
0.22103 | 0.018897 | 8.702 | 0.0042483
0.22215 | 0.018861 | 8.7459 | 0.0042401
0.22326 | 0.018825 | 8.7899 | 0.0042319
0.22438 | 0.018788 | 8.8338 | 0.0042237
0.2255 | 0.018751 | 8.8778 | 0.0042153
0.22661 | 0.018713 | 8.9217 | 0.0042069
0.22773 | 0.018675 | 8.9657 | 0.0041984
0.22884 | 0.018637 | 9.0096 | 0.0041898
0.22996 | 0.018599 | 9.0536 | 0.0041811
0.23108 | 0.01856 | 9.0975 | 0.0041724
0.23219 | 0.01852 | 9.1415 | 0.0041635
0.23331 | 0.018481 | 9.1854 | 0.0041546
0.23443 | 0.018441 | 9.2294 | 0.0041456
0.23554 | 0.0184 | 9.2733 | 0.0041366
0.23666 | 0.01836 | 9.3173 | 0.0041274
0.23778 | 0.018318 | 9.3612 | 0.0041182
0.23889 | 0.018277 | 9.4052 | 0.0041088
0.24001 | 0.018235 | 9.4491 | 0.0040994
0.24112 | 0.018193 | 9.4931 | 0.0040899
0.24224 | 0.01815 | 9.537 | 0.0040803
0.24336 | 0.018107 | 9.581 | 0.0040706
0.24447 | 0.018063 | 9.6249 | 0.0040608
0.24559 | 0.018019 | 9.6689 | 0.0040509
0.24671 | 0.017975 | 9.7128 | 0.0040409
0.24782 | 0.01793 | 9.7568 | 0.0040308
0.24894 | 0.017885 | 9.8007 | 0.0040206
0.25005 | 0.017839 | 9.8447 | 0.0040103
0.25117 | 0.017793 | 9.8886 | 0.0039999
0.25229 | 0.017746 | 9.9326 | 0.0039894
0.2534 | 0.017699 | 9.9765 | 0.0039788
0.25452 | 0.017651 | 10.0205 | 0.0039681
0.25564 | 0.017603 | 10.0644 | 0.0039573
0.25675 | 0.017554 | 10.1084 | 0.0039463
0.25787 | 0.017505 | 10.1523 | 0.0039353
0.25899 | 0.017455 | 10.1963 | 0.0039241
0.2601 | 0.017405 | 10.2402 | 0.0039128
0.26122 | 0.017354 | 10.2842 | 0.0039014
0.26233 | 0.017303 | 10.3281 | 0.0038898
0.26345 | 0.017251 | 10.3721 | 0.0038781
0.26457 | 0.017198 | 10.416 | 0.0038663
0.26568 | 0.017145 | 10.46 | 0.0038544
0.2668 | 0.017091 | 10.5039 | 0.0038423
0.26792 | 0.017037 | 10.5479 | 0.0038301
0.26903 | 0.016982 | 10.5918 | 0.0038177
0.27015 | 0.016926 | 10.6358 | 0.0038052
0.27126 | 0.01687 | 10.6797 | 0.0037926
0.27238 | 0.016813 | 10.7237 | 0.0037798
0.2735 | 0.016756 | 10.7676 | 0.0037668
0.27461 | 0.016697 | 10.8116 | 0.0037537
0.27573 | 0.016638 | 10.8555 | 0.0037404
0.27685 | 0.016578 | 10.8995 | 0.0037269
0.27796 | 0.016518 | 10.9434 | 0.0037133
0.27908 | 0.016456 | 10.9874 | 0.0036995
0.2802 | 0.016394 | 11.0313 | 0.0036855
0.28131 | 0.016331 | 11.0753 | 0.0036714
0.28243 | 0.016267 | 11.1192 | 0.003657
0.28354 | 0.016202 | 11.1632 | 0.0036424
0.28466 | 0.016137 | 11.2071 | 0.0036277
0.28578 | 0.01607 | 11.2511 | 0.0036127
0.28689 | 0.016002 | 11.295 | 0.0035975
0.28801 | 0.015934 | 11.339 | 0.0035821
0.28913 | 0.015864 | 11.3829 | 0.0035664
0.29024 | 0.015794 | 11.4269 | 0.0035505
0.29136 | 0.015722 | 11.4708 | 0.0035344
0.29247 | 0.015649 | 11.5148 | 0.003518
0.29359 | 0.015575 | 11.5587 | 0.0035014
0.29471 | 0.0155 | 11.6027 | 0.0034844
0.29582 | 0.015423 | 11.6466 | 0.0034672
0.29694 | 0.015345 | 11.6906 | 0.0034497
0.29806 | 0.015266 | 11.7345 | 0.0034319
0.29917 | 0.015185 | 11.7785 | 0.0034137
0.30029 | 0.015103 | 11.8224 | 0.0033952
0.30141 | 0.015019 | 11.8664 | 0.0033764
0.30252 | 0.014933 | 11.9103 | 0.0033572
0.30364 | 0.014846 | 11.9543 | 0.0033376
0.30475 | 0.014757 | 11.9982 | 0.0033175
0.30587 | 0.014666 | 12.0422 | 0.0032971
0.30699 | 0.014573 | 12.0861 | 0.0032762
0.3081 | 0.014478 | 12.1301 | 0.0032548
0.30922 | 0.014381 | 12.174 | 0.0032329
0.31034 | 0.014281 | 12.218 | 0.0032105
0.31145 | 0.014179 | 12.2619 | 0.0031875
0.31257 | 0.014073 | 12.3059 | 0.0031638
0.31368 | 0.013965 | 12.3498 | 0.0031395
0.3148 | 0.013854 | 12.3938 | 0.0031145
0.31592 | 0.013739 | 12.4377 | 0.0030887
0.31703 | 0.013621 | 12.4817 | 0.0030621
0.31815 | 0.013498 | 12.5256 | 0.0030346
0.31927 | 0.013371 | 12.5695 | 0.003006
0.32038 | 0.013239 | 12.6135 | 0.0029763
0.3215 | 0.013102 | 12.6574 | 0.0029454
0.32262 | 0.012958 | 12.7014 | 0.0029131
0.32373 | 0.012807 | 12.7453 | 0.0028792
0.32485 | 0.012648 | 12.7893 | 0.0028434
0.32596 | 0.01248 | 12.8332 | 0.0028055
0.32708 | 0.0123 | 12.8772 | 0.002765
0.3282 | 0.012106 | 12.9211 | 0.0027215
0.32931 | 0.011894 | 12.9651 | 0.002674
0.33043 | 0.01166 | 13.009 | 0.0026213
0.33155 | 0.011393 | 13.053 | 0.0025613
0.33266 | 0.011076 | 13.0969 | 0.00249
0.33378 | 0.010662 | 13.1409 | 0.0023969
0.33489 | 0.0096585 | 13.1848 | 0.0021713
x
y

## Mid_Fuselage
Internal Layout |  |  |  |  | external layout | [6 empty] | Fuse Coordinate system | [5 empty] | Conversion factors
NAME: | Battery | [16 empty] | cm | 2.54 | = | 1 | in
MASS: | 0.808 |  |  |  |  | FUSELAGE
LX: | 0.1473 |  |  |  |  | Height: | 0.1524 | [10 empty] | cm | 30.48 | = | 1 | ft
LY: | 0.0546 |  |  |  |  | Width: | 0.12
LZ: | 0.0432 |  |  |  |  | L_nose: | 0.22339 | [10 empty] | kg | 1 | = | 2.2046 | lbs
X: | 0.29704 |  |  |  |  | L_body: | 0.72
Y: | 0 |  |  |  |  | L_rear: | 0.5558 | [10 empty] | N | 1 | = | 0.22481 | lbs
Z: | 0.0216 |  |  |  |  | L_total: | 1.4992
[6 empty] | Angle: | 15
NAME: | Camera+Gimbal_1
MASS: | 0.295 |  |  |  |  | WING
LX: | 0.22 |  |  |  |  | x_LE: | 0.43409
LY: | 0.095 |  |  |  |  | x_AC: | 0.50198
LZ: | 0.095 |  |  |  |  | Chord root: | 0.27157
X: | 0.46339 |  |  |  |  | Span: | 1.901
Y: | 0 |  |  |  |  | Airfoil: | SD7062
Z: | 0 |  |  |  |  | Aileron_span_start: | 0.56917
[6 empty] | Aileron_span_end: | 0.90296
[6 empty] | Aileron_chord_ratio: | 0.25
NAME: | Camera+Gimbal_2 |  |  |  |  | Aileron_angle_max: | 25
MASS: | 0.295 |  |  |  |  | Aileron_angle_min: | -25
LX: | 0.22
LY: | 0.095
LZ: | 0.095 |  |  |  |  | HSTAB
X: | 0.70339 |  |  |  |  | x_LE: | 1.2128
Y: | 0 |  |  |  |  | x_AC: | 1.2487
Z: | 0 |  |  |  |  | z_AC: | 0.0238
[6 empty] | Chord root: | 0.14353
[6 empty] | Span: | 0.66979
NAME: | Ardupilot |  |  |  |  | Airfoil: | NACA0006
MASS: | 0.028 |  |  |  |  | Incidence: | -0.58393
LX: | 0.07 |  |  |  |  | Elevator_span_start: | 0
LY: | 0.045 |  |  |  |  | Elevator_span_end: | 1 |  |  |  |  | Assumptions
LZ: | 0.015 |  |  |  |  | Elevator_choord_ratio: | 0.20777
X: | 0.90839 |  |  |  |  | Elevator_angle_maxup: | -25 |  |  |  |  | x passes through modules weighted centriod, i.e centroidal axis
Y: | 0 |  |  |  |  | Elevator_angle_maxdown: | 2 |  |  |  |  | materail is assumed to have 2 material properties along compression and tension along any axis, that is 2 material properties desccribe the behavior of the foam material.
Z: | 0.0075 | [10 empty] | This material is treated as linearly isotropic
VSTAB
NAME: | Receiver |  |  |  |  | x_LE: | 1.2113
MASS: | 0.0044 |  |  |  |  | x_AC: | 1.2487
LX: | 0.04 |  |  |  |  | z_AC: | 0.0238
LY: | 0.019 |  |  |  |  | Chord root: | 0.14977
LZ: | 0.009 |  |  |  |  | Chord tip: | 0.11982
X: | 0.92339 |  |  |  |  | Span: | 0.22465
Y: | 0 |  |  |  |  | Airfoil: | NACA0006
Z: | 0.0195 |  |  |  |  | Rudder_span_start: | 0
[6 empty] | Rudder_span_end: | 1
[6 empty] | Rudder_choord_ratio: | 0.25
NAME: | Telemetry |  |  |  |  | Rudder_angle_maxup: | 20
MASS: | 0.004 |  |  |  |  | Rudder_angle_maxdown: | -20
LX: | 0.0555
LY: | 0.0267
LZ: | 0.0133 |  |  |  |  | DRAG BREAKDOWN
X: | 0.97114 |  |  |  |  | Wing: | 1.3301
Y: | 0 |  |  |  |  | Hstab: | 0.096198
Z: | 0.08285 |  |  |  |  | Fuselage: | 0.6359
[6 empty] | Total: | 2.0622
NAME: | GPS_module
MASS: | 0.0168 |  |  |  |  | LONG STABILITY (TWO GIMBALS)
LX: | 0.038 |  |  |  |  | Mass: | 2.1572
LY: | 0.038 |  |  |  |  | Cm_alpha: | -0.93568
LZ: | 0.0085 |  |  |  |  | x_CG: | 0.51954
X: | 0.96239 |  |  |  |  | NP: | 0.57385
Y: | 0 |  |  |  |  | SM: | 0.054313
Z: | 0.09375
NAME: | Speed Controller
MASS: | 0.025
LX: | 0.055
LY: | 0.019
LZ: | 0.01
X: | 1.0264 |  |  |  | * all lenghts in units of cm and all forces in units of newtons
Y: | 0
Z: | 0.0812
NAME: | Motor
MASS: | 0.053
LX: | 0.033
LY: | 0.028
LZ: | 0.028
X: | 1.4827
Y: | 0
Z: | 0.0902
Fuse Geometry
Wing | ft | in
b | 0.0089096 | 0.10692 |  |  |  |  | =
c | 0.89096 | 10.6916
Skin profile
Wall heights | [5 empty] | SD7062 lower section | [5 empty] | SD7062 lower section
x | y | Station |  | t upper of airfoil |  | x | y | Station |  | t lower of airfoil |  | Station (in) | by linear interpolation lower Part of airfoil |  | Total Airfoil Thickness | Stations | percent cord | Mean Camber Line | leading edge foam |  |  | leading edge foam | [29 empty] | materail | density | units | weblink of material | Wing Weight |  |  |  |  | Units
[13 empty] | inches |  |  |  |  | (tuppper+tlower)/2 | [5 empty] | Fuse | 0.315" OD, 0.236" ID STANDARD CARBON TUBE | http://www.cstsales.com/Carbon_Fiber_Tubes-ss3.html | [5 empty] | x bottom & top | y bottom | y top | theta bottom | degree | theta top | degree | [13 empty] | FOAMULAR® 150 Rigid Foam Insulation | 1.3 | lb/ft^3 | http://www.foamular.com/foam/products/foamular-150.aspx | Foam | 0.00082044 | lbs |  | average balsa densities | lb/ft^3 | 9.28 |  |  | Rectangular cross section area approximation |  |  | a | 2.7259 |  |  |  | Circular rod front | a | 5.701 |  |  |  | Circular rod back
0 | 0 | 1 | 0 | 0 |  | 0 | 0 | 1 | 0 | 0 |  | 0 | 0 | 1 | 0 | 0 | 0% | 0 | [5 empty] | Carbon Fiber Tube | [6 empty] | 1 | 0 | 0 | 0 |  |  |  |  | Atan2 Does not Work |  |  | Manitude of Top Line Segments | Magnitude of bottom Line Segments |  |  |  | rectangular area approximation solied airfoil cross section area |  | Volume of rectangular cubes |  |  | Carbon Fiber Tube | 3.625 | g/ft | http://www.cstsales.com/Carbon_Fiber_Tubes.html | Composite Spar | 7.1204e-05 | lbs |  | average balsa densities | lb/in^3 | 0.0053704 |  |  | 0 | 1 |  | b | 0.39815 |  |  |  |  | b | 0.39616
0.00103 | 0.00711 | 2 | 0.011012 | 0.076017 |  | 0.00425 | -0.01115 | 2 | 0.045439 | -0.11921 |  | 0.011012 | -0.028891 | 2 | 0.10491 | 0.011012 | 0.103% | 0.023563 | [5 empty] | OD 0.312", 2 ft. long |  | OD | 0.312 |  |  |  | 2 | 0.011012 | -0.028891 | 0.076017 | -1.2066 | -69.1349 | 1.4269 | 81.7571 | 0.14387 | 8.2429 |  | 0.076811 | 0.030919 |  |  |  | 0.0058389 | 0.00089328 | 0.00062427 | 9.5506e-05 |  | Carbon Fiber Tube | 0.0079917 | lbs/ft | http://www.cstsales.com/Carbon_Fiber_Tubes.html |  |  |  |  | Grade A Balsa density | lb/in^3 | 0.0034722 |  |  | 0.0051483 | 2
0.00562 | 0.01871 | 3 | 0.060087 | 0.20004 |  | 0.01414 | -0.01701 | 3 | 0.15118 | -0.18186 |  | 0.060087 | -0.12789 | 3 | 0.32793 | 0.060087 | 0.562% | 0.036075 | [5 empty] | ID 0.236", weight 20.8 grams |  | ID | 0.236 |  |  |  | 3 | 0.060087 | -0.12789 | 0.20004 | -1.1106 | -63.6321 | 1.194 | 68.4118 | 0.37679 | 21.5882 |  | 0.13338 | 0.11049 |  |  |  | 0.026681 | 0.014131 | 0.0028526 | 0.0015108 | [9 empty] | Density of monkote | lb/ft^3 | 16.1 |  |  | 0.029732 | 3 |  | x increments | 0.01 |  | X | +Y | -Y | x increments | 0.01 |  | X | +Y | -Y
0.0141 | 0.03081 | 4 | 0.15075 | 0.32941 |  | 0.02991 | -0.02205 | 4 | 0.31979 | -0.23575 |  | 0.15075 | -0.18173 | 4 | 0.51113 | 0.15075 | 1.41% | 0.07384 | [12 empty] | 4 | 0.15075 | -0.18173 | 0.32941 | -0.53585 | -30.7021 | 0.95952 | 54.9762 | 0.61128 | 35.0238 |  | 0.15798 | 0.10544 |  |  |  | 0.052038 | 0.019162 | 0.0055637 | 0.0020487 | [9 empty] | Density of monkote | lb/in^3 | 0.0093171 |  |  | 0.067764 | 4 |  | x increments | y=sqrt((r^2 - (x - a)^2))+b | y=-sqrt((r^2 - (x - a)^2))+b | translation x | y=sqrt((r^2 - (x - a)^2))+b | y=-sqrt((r^2 - (x - a)^2))+b | x increments | y=sqrt((r^2 - (x - a)^2))+b | y=-sqrt((r^2 - (x - a)^2))+b | translation x | y=sqrt((r^2 - (x - a)^2))+b | y=-sqrt((r^2 - (x - a)^2))+b
0.0265 | 0.043 | 5 | 0.28333 | 0.45974 |  | 0.05099 | -0.02623 | 5 | 0.54516 | -0.28044 |  | 0.28333 | -0.22852 | 5 | 0.68826 | 0.28333 | 2.65% | 0.11561 | [12 empty] | 5 | 0.28333 | -0.22852 | 0.45974 | -0.3393 | -19.4406 | 0.77686 | 44.5107 | 0.79394 | 45.4893 |  | 0.18591 | 0.14059 |  |  |  | 0.08547 | 0.032128 | 0.009138 | 0.003435 | [9 empty] | Wetted wing area | ft^2 | 4.5336 |  |  | 0.11936 | 5
0.04272 | 0.05491 | 6 | 0.45674 | 0.58707 |  | 0.0771 | -0.02948 | 6 | 0.82432 | -0.31519 |  | 0.45674 | -0.26943 | 6 | 0.85651 | 0.45674 | 4.272% | 0.15882 | [5 empty] | Wing | 0.254" OD, 0.158" ID STANDARD CARBON TUBE | http://www.cstsales.com/Carbon_Fiber_Tubes-ss2.html |  |  |  |  | 6 | 0.45674 | -0.26943 | 0.58707 | -0.23169 | -13.275 | 0.63336 | 36.289 | 0.93743 | 53.711 |  | 0.21515 | 0.17818 |  |  |  | 0.12631 | 0.048007 | 0.013504 | 0.0051327 | [9 empty] | Wetted wing area | in^2 | 652.8361 |  |  | 0.18287 | 6 |  | -0.127 | 0 | 0 | 2.5989 | 0.39815 | 0.39815 | -0.127 | 0 | 0 | 5.574 | 0.39616 | 0.39616
0.06269 | 0.06616 | 7 | 0.67026 | 0.70735 |  | 0.10798 | -0.03179 | 7 | 1.1545 | -0.33989 |  | 0.67026 | -0.30366 | 7 | 1.011 | 0.67026 | 6.269% | 0.20185 | [5 empty] | Carbon Fiber Tube | [6 empty] | 7 | 0.67026 | -0.30366 | 0.70735 | -0.15896 | -9.1077 | 0.51303 | 29.3945 | 1.0578 | 60.6055 |  | 0.24506 | 0.21624 |  |  |  | 0.17334 | 0.065663 | 0.018533 | 0.0070204 | [9 empty] | skin thickness | in | 0.03125 |  | 0.03125 | 0.25597 | 7 |  | -0.12 | 0.041581 | -0.041581 | 2.6059 | 0.43973 | 0.35657 | -0.12 | 0.041581 | -0.041581 | 5.581 | 0.43774 | 0.35458
0.08637 | 0.07647 | 8 | 0.92343 | 0.81759 |  | 0.14328 | -0.03319 | 8 | 1.5319 | -0.35485 |  | 0.92343 | -0.33072 | 8 | 1.1483 | 0.92343 | 8.637% | 0.24343 | [5 empty] | OD 0.254", 2 ft. long |  | OD | 0.254 |  |  |  | 8 | 0.92343 | -0.33072 | 0.81759 | -0.10647 | -6.1006 | 0.41064 | 23.5278 | 1.1602 | 66.4722 |  | 0.27613 | 0.25462 |  |  |  | 0.22576 | 0.084208 | 0.024137 | 0.0090032 | [5 empty] | total wing weight | 0.00089164 |  | 0.0017833 | rib thickness | in | 0.1 |  |  | 0.33468 | 8 |  | -0.11 | 0.063474 | -0.063474 | 2.6159 | 0.46163 | 0.33468 | -0.11 | 0.063474 | -0.063474 | 5.591 | 0.45964 | 0.33269
0.11363 | 0.08562 | 9 | 1.2149 | 0.91541 |  | 0.18265 | -0.03367 | 9 | 1.9528 | -0.35999 |  | 1.2149 | -0.35099 | 9 | 1.2664 | 1.2149 | 11.36% | 0.28221 | [5 empty] | ID 0.158", weight 18.7 grams |  | ID | 0.158 |  |  |  | 9 | 1.2149 | -0.35099 | 0.91541 | -0.069425 | -3.9777 | 0.32384 | 18.5547 | 1.247 | 71.4453 |  | 0.30743 | 0.29216 |  |  |  | 0.28143 | 0.10254 | 0.030089 | 0.010964 | [14 empty] | 0.41554 | 9 |  | -0.1 | 0.078288 | -0.078288 | 2.6259 | 0.47644 | 0.31986 | -0.1 | 0.078288 | -0.078288 | 5.601 | 0.47445 | 0.31787
0.14432 | 0.0934 | 10 | 1.543 | 0.99859 |  | 0.2257 | -0.03327 | 10 | 2.4131 | -0.35571 |  | 1.543 | -0.36379 | 10 | 1.3624 | 1.543 | 14.43% | 0.3174 | [12 empty] | 10 | 1.543 | -0.36379 | 0.99859 | -0.039004 | -2.2348 | 0.24827 | 14.225 | 1.3225 | 75.775 |  | 0.3385 | 0.32837 |  |  |  | 0.33803 | 0.11946 | 0.03614 | 0.012772 | [9 empty] | Wood |  |  |  |  | 0.49423 | 10 |  | -0.09 | 0.089605 | -0.089605 | 2.6359 | 0.48776 | 0.30855 | -0.09 | 0.089605 | -0.089605 | 5.611 | 0.48577 | 0.30656
0.17825 | 0.09965 | 11 | 1.9058 | 1.0654 |  | 0.27199 | -0.03206 | 11 | 2.908 | -0.34277 |  | 1.9058 | -0.36897 | 11 | 1.4344 | 1.9058 | 17.82% | 0.34822 | [12 empty] | 11 | 1.9058 | -0.36897 | 1.0654 | -0.014269 | -0.81755 | 0.18216 | 10.437 | 1.3886 | 79.563 |  | 0.36887 | 0.3628 |  |  |  | 0.393 | 0.13386 | 0.042018 | 0.014312 | [9 empty] | Youngs Modules | 716259 | Psi |  |  | 0.56681 | 11 |  | -0.08 | 0.098636 | -0.098636 | 2.6459 | 0.49679 | 0.29952 | -0.08 | 0.098636 | -0.098636 | 5.621 | 0.4948 | 0.29753
0.21521 | 0.10428 | 12 | 2.3009 | 1.1149 |  | 0.32105 | -0.0301 | 12 | 3.4325 | -0.32182 |  | 2.3009 | -0.36703 | 12 | 1.4819 | 2.3009 | 21.52% | 0.37395 | [12 empty] | 12 | 2.3009 | -0.36703 | 1.1149 | 0.0049215 | 0.28198 | 0.12462 | 7.1403 | 1.4462 | 82.8597 |  | 0.39825 | 0.39517 |  | 4.325 |  | 0.44402 | 0.14504 | 0.047472 | 0.015507 | [9 empty] | Yeild Stress | 5285.678 |  | specimen 10 modules and yield strenght Most conservative youngs modules |  | 0.62981 | 12 | 2.4721 | -0.07 | 0.10597 | -0.10597 | 2.6559 | 0.50412 | 0.29219 | -0.07 | 0.10597 | -0.10597 | 5.631 | 0.50213 | 0.2902
0.25496 | 0.10722 | 13 | 2.7259 | 1.1464 |  | 0.37238 | -0.02747 | 13 | 3.9813 | -0.2937 |  | 2.7259 | -0.35005 | 13 | 1.4964 | 2.7259 | 25.5% | 0.39815 | [12 empty] | 13 | 2.7259 | -0.35005 | 1.1464 | 0.03993 | 2.2878 | 0.073828 | 4.23 | 1.497 | 85.77 |  | 0.42615 | 0.42533 |  |  |  | 0.48852 | 0.14888 | 0.05223 | 0.015918 | [9 empty] | Poisson Ratio | -0.5595 |  |  |  | 0.67579 | 13 |  | -0.06 | 0.11193 | -0.11193 | 2.6659 | 0.51009 | 0.28622 | -0.06 | 0.11193 | -0.11193 | 5.641 | 0.5081 | 0.28423
0.2972 | 0.10846 | 14 | 3.1775 | 1.1596 |  | 0.42547 | -0.02426 | 14 | 4.5489 | -0.25938 |  | 3.1775 | -0.33488 | 14 | 1.4945 | 3.1775 | 29.72% | 0.41236 | [5 empty] | Front Spar | [6 empty] | 14 | 3.1775 | -0.33488 | 1.1596 | 0.033566 | 1.9232 | 0.029348 | 1.6815 | 1.5414 | 88.3185 |  | 0.45181 | 0.45187 |  |  |  | 0.52392 | 0.15132 | 0.056015 | 0.016179 | [9 empty] | Shear Modules | 813006.8104 |  |  |  | 0.70928 | 14 |  | -0.05 | 0.11674 | -0.11674 | 2.6759 | 0.5149 | 0.28141 | -0.05 | 0.11674 | -0.11674 | 5.651 | 0.51291 | 0.27942
0.34159 | 0.10801 | 15 | 3.6521 | 1.1548 |  | 0.47979 | -0.02064 | 15 | 5.1297 | -0.22067 |  | 3.6521 | -0.3136 | 15 | 1.4684 | 3.6521 | 34.16% | 0.4206 | [5 empty] | spar length (in) | spar height( in) | thickness (in) |  |  |  |  | 15 | 3.6521 | -0.3136 | 1.1548 | 0.044808 | 2.5673 | -0.010137 | -0.58081 | 1.5809 | 90.5808 |  | 0.47462 | 0.47508 |  |  |  | 0.54809 | 0.14898 | 0.0586 | 0.015929 | [14 empty] | 0.72532 | 15 |  | -0.04 | 0.12054 | -0.12054 | 2.6859 | 0.51869 | 0.27762 | -0.04 | 0.12054 | -0.12054 | 5.661 | 0.5167 | 0.27563
0.38779 | 0.10592 | 16 | 4.1461 | 1.1325 |  | 0.53477 | -0.0168 | 16 | 5.7175 | -0.17962 |  | 4.1461 | -0.28623 | 16 | 1.4187 | 4.1461 | 38.78% | 0.42311 | [5 empty] | -3.4465 | 1.4819 | 0.2 |  |  |  |  | 16 | 4.1461 | -0.28623 | 1.1325 | 0.055367 | 3.1723 | -0.045207 | -2.5902 | 1.616 | 92.5902 |  | 0.49446 | 0.49471 |  |  |  | 0.55995 | 0.1416 | 0.059867 | 0.015139 | [14 empty] | 0.72214 | 16 |  | -0.03 | 0.12341 | -0.12341 | 2.6959 | 0.52156 | 0.27475 | -0.03 | 0.12341 | -0.12341 | 5.671 | 0.51957 | 0.27276
0.4354 | 0.10229 | 17 | 4.6551 | 1.0936 |  | 0.58975 | -0.01295 | 17 | 6.3054 | -0.13846 |  | 4.6551 | -0.25382 | 17 | 1.3475 | 4.6551 | 43.54% | 0.41991 | [12 empty] | 17 | 4.6551 | -0.25382 | 1.0936 | 0.063571 | 3.6424 | -0.076097 | -4.3601 | 1.6469 | 94.3601 |  | 0.5105 | 0.51006 |  |  |  | 0.55831 | 0.12946 | 0.059692 | 0.013842 | [9 empty] | Components Weight | lbs |  |  |  | 0.70044 | 17 |  | -0.02 | 0.12542 | -0.12542 | 2.7059 | 0.52357 | 0.27274 | -0.02 | 0.12542 | -0.12542 | 5.681 | 0.52158 | 0.27075
0.48402 | 0.09723 | 18 | 5.1749 | 1.0395 |  | 0.64403 | -0.00927 | 18 | 6.8857 | -0.099111 |  | 5.1749 | -0.21761 | 18 | 1.2572 | 5.1749 | 48.4% | 0.41096 | [12 empty] | 18 | 5.1749 | -0.21761 | 1.0395 | 0.069541 | 3.9844 | -0.1037 | -5.9415 | 1.6745 | 95.9415 |  | 0.52263 | 0.52108 |  |  |  | 0.5433 | 0.1134 | 0.058087 | 0.012124 | [9 empty] | Front Spar | 0.00011003 |  |  |  | 0.6613 | 18 |  | -0.01 | 0.12661 | -0.12661 | 2.7159 | 0.52476 | 0.27155 | -0.01 | 0.12661 | -0.12661 | 5.691 | 0.52277 | 0.26956
0.53322 | 0.09089 | 19 | 5.701 | 0.97176 |  | 0.69692 | -0.00593 | 19 | 7.4512 | -0.063401 |  | 5.701 | -0.17943 | 19 | 1.1512 | 5.701 | 53.32% | 0.39616 | [12 empty] | 19 | 5.701 | -0.17943 | 0.97176 | 0.072459 | 4.1516 | -0.12816 | -7.3428 | 1.699 | 97.3428 |  | 0.53038 | 0.52741 |  |  |  | 0.5154 | 0.094634 | 0.055104 | 0.010118 | [9 empty] | 0.28305 |  |  |  |  | 0.60703 | 19 |  | 0 | 0.127 | -0.127 | 2.7259 | 0.52515 | 0.27115 | 0 | 0.127 | -0.127 | 5.701 | 0.52316 | 0.26916
0.58254 | 0.08347 | 20 | 6.2283 | 0.89243 |  | 0.74768 | -0.00307 | 20 | 7.9939 | -0.032823 |  | 6.2283 | -0.14368 | 20 | 1.0361 | 6.2283 | 58.25% | 0.37437 | [12 empty] | 20 | 6.2283 | -0.14368 | 0.89243 | 0.067693 | 3.8785 | -0.14933 | -8.5558 | 1.7201 | 98.5558 |  | 0.53324 | 0.52852 |  |  |  | 0.47588 | 0.075939 | 0.050879 | 0.0081191 | [9 empty] | ribs | 0 |  |  |  | 0.5428 | 20 |  | 0.01 | 0.12661 | -0.12661 | 2.7359 | 0.52476 | 0.27155 | 0.01 | 0.12661 | -0.12661 | 5.711 | 0.52277 | 0.26956
0.63154 | 0.07517 | 21 | 6.7522 | 0.80369 |  | 0.79557 | -0.00079 | 21 | 8.5059 | -0.0084463 |  | 6.7522 | -0.10754 | 21 | 0.91123 | 6.7522 | 63.15% | 0.34807 | [12 empty] | 21 | 6.7522 | -0.10754 | 0.80369 | 0.068872 | 3.9461 | -0.1678 | -9.6139 | 1.7386 | 99.6139 |  | 0.53135 | 0.52513 |  |  |  | 0.42704 | 0.056475 | 0.045657 | 0.006038 | [9 empty] | skins | 0.070837 |  |  |  | 0.46949 | 21 |  | 0.02 | 0.12542 | -0.12542 | 2.7459 | 0.52357 | 0.27274 | 0.02 | 0.12542 | -0.12542 | 5.721 | 0.52158 | 0.27075
0.67973 | 0.06626 | 22 | 7.2674 | 0.70842 |  | 0.8399 | 0.00087 | 22 | 8.9799 | 0.0093017 |  | 7.2674 | -0.073756 | 22 | 0.78218 | 7.2674 | 67.97% | 0.31733 | [12 empty] | 22 | 7.2674 | -0.073756 | 0.70842 | 0.065484 | 3.752 | -0.18283 | -10.4753 | 1.7536 | 100.4753 |  | 0.52396 | 0.51633 |  |  |  | 0.37119 | 0.038083 | 0.039686 | 0.0040717 | [14 empty] | 0.39213 | 22 |  | 0.03 | 0.12341 | -0.12341 | 2.7559 | 0.52156 | 0.27475 | 0.03 | 0.12341 | -0.12341 | 5.731 | 0.51957 | 0.27276
0.72662 | 0.05702 | 23 | 7.7687 | 0.60963 |  | 0.87998 | 0.00189 | 23 | 9.4084 | 0.020207 |  | 7.7687 | -0.043543 | 23 | 0.65318 | 7.7687 | 72.66% | 0.28305 | [12 empty] | 23 | 7.7687 | -0.043543 | 0.60963 | 0.060194 | 3.4488 | -0.19456 | -11.1477 | 1.7654 | 101.1477 |  | 0.51097 | 0.50224 |  |  |  | 0.3115 | 0.021869 | 0.033305 | 0.0023381 | [9 empty] | Total Wing Weight: | 0.070947 |  |  |  | 0.31454 | 23 |  | 0.04 | 0.12054 | -0.12054 | 2.7659 | 0.51869 | 0.27762 | 0.04 | 0.12054 | -0.12054 | 5.741 | 0.5167 | 0.27563
0.77166 | 0.04778 | 24 | 8.2503 | 0.51084 |  | 0.91518 | 0.0023 | 24 | 9.7847 | 0.024591 |  | 8.2503 | -0.018019 | 24 | 0.52886 | 8.2503 | 77.17% | 0.24641 | [12 empty] | 24 | 8.2503 | -0.018019 | 0.51084 | 0.052955 | 3.0341 | -0.20234 | -11.5934 | 1.7731 | 101.5934 |  | 0.49158 | 0.48222 |  | TOP SURFACE ARC LENGTH | BOTTOM SURFACE ARC LENGTH | 0.25112 | 0.0086892 | 0.026849 | 0.00092901 | [14 empty] | 0.24093 | 24 |  | 0.05 | 0.11674 | -0.11674 | 2.7759 | 0.5149 | 0.28141 | 0.05 | 0.11674 | -0.11674 | 5.751 | 0.51291 | 0.27942
0.81427 | 0.03885 | 25 | 8.7058 | 0.41537 |  | 0.94491 | 0.00216 | 25 | 10.1026 | 0.023094 |  | 8.7058 | 0.002328 | 25 | 0.41304 | 8.7058 | 81.43% | 0.20885 | [12 empty] | 25 | 8.7058 | 0.002328 | 0.41537 | 0.044633 | 2.5573 | -0.20659 | -11.8365 | 1.7774 | 101.8365 |  | 0.46547 | 0.45602 |  | 8.4959 | 8.4026 | 0.19334 | 0.0010616 | 0.020671 | 0.0001135 | [14 empty] | 0.17461 | 25 |  | 0.06 | 0.11193 | -0.11193 | 2.7859 | 0.51009 | 0.28622 | 0.06 | 0.11193 | -0.11193 | 5.761 | 0.5081 | 0.28423
0.85381 | 0.03049 | 26 | 9.1286 | 0.32599 |  | 0.96864 | 0.00163 | 26 | 10.3563 | 0.017427 |  | 9.1286 | 0.016948 | 26 | 0.30904 | 9.1286 | 85.38% | 0.17147 | [12 empty] | 26 | 9.1286 | 0.016948 | 0.32599 | 0.03457 | 1.9807 | -0.20836 | -11.9383 | 1.7792 | 101.9383 |  | 0.43209 | 0.423 |  |  |  | 0.14086 | 0.007169 | 0.01506 | 0.00076648 | [14 empty] | 0.11849 | 26 |  | 0.07 | 0.10597 | -0.10597 | 2.7959 | 0.50412 | 0.29219 | 0.07 | 0.10597 | -0.10597 | 5.771 | 0.50213 | 0.2902
0.88967 | 0.02289 | 27 | 9.512 | 0.24473 |  | 0.98593 | 0.00092 | 27 | 10.5411 | 0.0098363 |  | 9.512 | 0.021414 | 27 | 0.22332 | 9.512 | 88.97% | 0.13307 | [12 empty] | 27 | 9.512 | 0.021414 | 0.24473 | 0.011647 | 0.66734 | -0.20885 | -11.9659 | 1.7796 | 101.9659 |  | 0.39192 | 0.38343 |  |  |  | 0.095914 | 0.0082106 | 0.010255 | 0.00087784 | [14 empty] | 0.075448 | 27 |  | 0.08 | 0.098636 | -0.098636 | 2.8059 | 0.49679 | 0.29952 | 0.08 | 0.098636 | -0.098636 | 5.781 | 0.4948 | 0.29753
0.92127 | 0.01615 | 28 | 9.8498 | 0.17267 |  | 0.99646 | 0.00027 | 28 | 10.6537 | 0.0028867 |  | 9.8498 | 0.024284 | 28 | 0.14838 | 9.8498 | 92.13% | 0.098477 | [12 empty] | 28 | 9.8498 | 0.024284 | 0.17267 | 0.0084952 | 0.48674 | -0.21014 | -12.0403 | 1.7809 | 102.0403 |  | 0.34545 | 0.33787 |  |  |  | 0.059649 | 0.0082047 | 0.0063774 | 0.00087722 | [14 empty] | 0.042692 | 28 |  | 0.09 | 0.089605 | -0.089605 | 2.8159 | 0.48776 | 0.30855 | 0.09 | 0.089605 | -0.089605 | 5.791 | 0.48577 | 0.30656
0.94818 | 0.01036 | 29 | 10.1375 | 0.11076 |  | 1 | 0 | 29 | 10.6917 | 0 |  | 10.1375 | 0.022313 | 29 | 0.088452 | 10.1375 | 94.82% | 0.066539 | [12 empty] | 29 | 10.1375 | 0.022313 | 0.11076 | -0.0068507 | -0.39252 | -0.21193 | -12.1427 | 1.7827 | 102.1427 |  | 0.29429 | 0.28772 |  |  |  | 0.032597 | 0.0064198 | 0.0034852 | 0.00068638 | [14 empty] | 0.020673 | 29 |  | 0.1 | 0.078288 | -0.078288 | 2.8259 | 0.47644 | 0.31986 | 0.1 | 0.078288 | -0.078288 | 5.801 | 0.47445 | 0.31787
0.97004 | 0.00571 | 30 | 10.3713 | 0.061049 | [7 empty] | 10.3713 | 0.016813 | 30 | 0.044236 | 10.3713 | 97% | 0.038931 | [12 empty] | 30 | 10.3713 | 0.016813 | 0.061049 | -0.02353 | -1.3482 | -0.20959 | -12.0088 | 1.7804 | 102.0088 |  | 0.23895 | 0.23378 |  |  |  | 0.014587 | 0.0039305 | 0.0015596 | 0.00042023 | [14 empty] | 0.0077092 | 30 |  | 0.11 | 0.063474 | -0.063474 | 2.8359 | 0.46163 | 0.33468 | 0.11 | 0.063474 | -0.063474 | 5.811 | 0.45964 | 0.33269
0.98634 | 0.00242 | 31 | 10.5455 | 0.025874 | [7 empty] | 10.5455 | 0.0095657 | 31 | 0.016308 | 10.5455 | 98.63% | 0.01772 | [12 empty] | 31 | 10.5455 | 0.0095657 | 0.025874 | -0.04156 | -2.3812 | -0.19916 | -11.4113 | 1.77 | 101.4113 |  | 0.17779 | 0.17442 |  |  |  | 0.0046 | 0.0016685 | 0.00049181 | 0.00017839 | [14 empty] | 0.001775 | 31 |  | 0.12 | 0.041581 | -0.041581 | 2.8459 | 0.43973 | 0.35657 | 0.12 | 0.041581 | -0.041581 | 5.821 | 0.43774 | 0.35458
0.99652 | 0.00057 | 32 | 10.6544 | 0.0060942 | [7 empty] | 10.6544 | 0.0028379 | 32 | 0.0032563 | 10.6544 | 99.65% | 0.0044661 | [12 empty] | 32 | 10.6544 | 0.0028379 | 0.0060942 | -0.061734 | -3.5371 | -0.17977 | -10.2999 | 1.7506 | 100.2999 |  | 0.11062 | 0.10905 |  |  |  | 0.00067416 | 0.00030947 | 7.2078e-05 | 3.3087e-05 | [14 empty] | 0.00012115 | 32 |  | 0.127 | 0 | 0 | 2.8529 | 0.39815 | 0.39815 | 0.127 | 0 | 0 | 5.828 | 0.39616 | 0.39616
1 | 0 | 33 | 10.6916 | 0 | [7 empty] | 10.6916 | 0 | 33 | 0 | 10.6916 | 100% | 0 | [12 empty] | 33 | 10.6916 | 0 | 0 | -0.076127 | -4.3618 | -0.16235 | -9.3021 | 1.7331 | 99.3021 |  | 0.037702 | 0.037315 |  | 16.8985 |  | 0.00022977 | 0.0001059 | 2.4566e-05 | 1.1322e-05 | [14 empty] | 0 | 33 | 7.2027
total area
all units in inches | [14 empty] | 1.4964 | [33 empty] | total wing volume | 1.0905 | cubic inches | [13 empty] | 10.3046 | 9.6748 | 9.6748
structural member | a | b | c | d | e | f | g | h | J | [39 empty] | total wing volume | 0.00063111 | cubic feet
height ( Y length) | 6 | 0.3 | 6 | 0.512 | 0.25 | 0.25 | 0.512 | 0.504 | 0.504
Width (Z Length) | 0.25 | 4.2244 | 0.25 | 0.512 | 0.25 | 0.25 | 0.512 | 0.512 | 0.512
degree slope angle | n/a | n/a | n/a | 45 | 45 | 45 | 45 | n/a | n/a
Structural member | bar: a to b
Diameter outer | a: 0.254; b: 0.254
Diameter inner | a: 0.158; b: 0.158
| Outer Fuselage Height | Outer Fuselage Width
Y | a: 6
Z | b: 4.7244
Material Properties
** These properties are derived from wsu experimental data on coupon specimens from homedepot commerical foam FOAMULAR® 150 Rigid Foam Insulation
Pink foam properties
Tension
Young's Modulus (Psi) : | b: 2760.774
Peak Load (lb) : | b: 11.2
Peak Stress (Psi): | b: 50.8741
Yeild Stress (Psi) : | b: 40
Compression
Compression Modulus (Psi) : | b: -867.027
Peak Load (lb) : | b: 300.34
Peak Stress (Psi): | b: 44.9983
Yeild Stress (Psi) : | b: 30
*properties obtain from manufacture
Carbon Rods
Graphlite | d: DPP High Modulus*; h: DPP |  |  | Standard
| a: Inch-Pound; c: Metric; e: Inch-Pound; g: Metric; J: Inch-Pound |  | Metric |  | Inch-Pound |  | Metric
Fiber Volume | a: 67%; c: 67%; e: 63%; g: 63%; J: 63% |  | 63% |  | 60% |  | 60%
Tensile Strength | a: 320 ksi; c: 2.21 Gpa; e: 348 ksi; g: 2.40 Gpa; J: 363 ksi |  | 2.50 Gpa |  | 250 ksi |  | 1.72 Gpa
Tensile Modulus | a: 19.5 msi; c: 134 Gpa; e: 34.9 msi; g: 240 Gpa; J: 20.7 msi |  | 140 Gpa |  | 19.5 msi |  | 134 Gpa
Compression Strength | a: 256 ksi; c: 1.76 Gpa; e: 145 ksi; g: 1.00 Gpa; J: 232 ksi |  | 1.60 Gpa |  | NA |  | NA
| 320 | ksi | 2.21 | Gpa | 348 | ksi | 2.40 | Gpa | 363 | ksi | 2.5 | Gpa | 250 | ksi | 1.7 | Gpa
| 19.5 | msi | 134 | Gpa | 34.9 | msi | 240 | Gpa | 20.7 | msi | 140 | Gpa | 19.5 | msi | 134 | Gpa
| 256 | ksi | 1.7 | Gpa | 145 | ksi | 1.00 | Gpa | 232 | ksi | 1.60 | Gpa | NA | NA | NA | NA
[10 empty] | lbs |  |  | units: inches
Loads | a: upper airfoil surface; d: lower airfoil surface; J: Point loads | fx | fy | fz | x | y | z |  |  | load factors | fx | fy | fz |  | gs
Tractions | b: units; d: Tractions; f: units; J: A | 0 | 2.4251 | 0.092722 | 0 | 0 | -2.3464 |  |  | 2.5 g loads | 0 | 2.4251 | 0.092722 | lbs | 2.5 |  | load factors | fx | fy | fz |  | gs | [5 empty] | =
tx | b: psi; d: tx; f: psi; J: B | [8 empty] | 5.0 g load | 0 | 4.8502 | 0.18544 | lbs | 5 |  | 2.5 g loads | 0 | 2.4251 | 0.092722 | lbs | 2.5 | element load ID | Load force KG | location (m) |  |  |  | B | 2 | =B2 |  | B | 3 | =B3 | B | 7 | =B7
ty | b: psi; d: ty; f: psi; J: C | [8 empty] | unit loads | 0 | 0.97003 | 0.037089 | lbs | 1 |  | unit load | 0 | 0.97003 | 0.037089 | lbs | unit load | Battery | 0.808 | 0.29704 |  |  |  |  | 12 | =B12 |  |  | 13 | =B13 |  | 17 | =B17
tz | b: psi; d: tz; f: psi | [8 empty] | 2.5 g loads | 0 | 2.4251 | 0.092722 | lbs | 2.5 | [7 empty] | Camera+Gimbal_1 | 0.295 | 0.46339 |  |  |  |  | 22 | =B22 |  |  | 23 | =B23 |  | 27 | =B27
[31 empty] | Camera+Gimbal_2 | 0.295 | 0.70339 |  |  |  |  | 32 | =B32 |  |  | 33 | =B33 |  | 37 | =B37
[31 empty] | Ardupilot | 0.028 | 0.90839 |  |  |  |  | 42 | =B42 |  |  | 43 | =B43 |  | 47 | =B47
External Running loads along/ about geometric or modules weighted centriod | [30 empty] | Receiver | 0.0044 | 0.92339 |  |  |  |  | 52 | =B52 |  |  | 53 | =B53 |  | 57 | =B57
px(x) | a: 1; b: lb/ft; c: 0.083333; d: lb/in | [21 empty] | Telemetry | 0.004 | 0.97114 |  |  |  |  | 62 | =B62 |  |  | 63 | =B63 |  | 67 | =B67
[31 empty] | GPS_module | 0.0168 | 0.96239 |  |  |  |  | 72 | =B72 |  |  | 73 | =B73 |  | 77 | =B77
[31 empty] | Speed Controller | 0.025 | 1.0264 |  |  |  |  | 82 | =B82 |  |  | 83 | =B83 |  | 87 | =B87
[31 empty] | Motor | 0.053 | 1.4827 |  |  |  |  | 92 | =B92
py(x) | a: 1.7478; b: lb/ft; c: 0.14565; d: lb/in
pz(x) | a: 0.14398; b: lb/ft; c: 0.011998; d: lb/in
mx(x) | -0.30899 | per ft | -0.025749 | per in | total | -0.13413 | lb*in
my(x)
mz(x)
Internal Loads
P(x) | a: 0
Vy(X) | a: 2.4251; b: lbs
Vz(X) | a: 0.092722
Mx(X) | a: 0.13413; b: x
My(X) | a: 0.092722; b: x
Mz(X) | a: -2.4251; b: x
Bending Analysis check
Zbar' (in) | a: 2.3464 |  |  |  |  | Iyy* | 1535.5846 | in^4
Ybar' (in) | a: 5.4592 |  |  |  |  | Izz* | 67.6488 | in^4
25%c posiotion of AC in Z | a: 2.6729 |  |  |  |  | Iyz* | 18.1854 | in^4
Position of AC in Y | a: 0.38968 |  |  |  |  | (Iyy* x Izz*-Iyz*^2) | 103549.8202 | in^4
[14 empty] | E*(Iyy*Izz-Iyz^2) | 285877651.3247 | in^8
[13 empty] | B | Iyz/Er*(Iyy*Izz-Iyz^2) | 6.3612e-08
[13 empty] | A | Iyy/Er*(Iyy*Izz-Iyz^2) | 5.3715e-06
[15 empty] | 2nd degree appproximation with foam contribution |  |  |  | 1st order approximation with no foam contribution v(o) deflection
[14 empty] | v(o) | -6.6304e-10 | in | -6.6304e-10 |  | 3.6454e-08 | in
[14 empty] | dvo/dx= | 1.8604e-08 | 1.066e-06 | degree
| f: Displacements; J: Composite Rod | [5 empty] | -1.8613e-08
x in | Vy(x) | Vz(x) | Mx(x) lb*in | Mz(x) lb*in | My(x) lb*in | u(x) | v(x) (inches) | w(x) | x in | y | z | sigma xx (psi)
0.053458 | 2.4251 | 0.092722 | -0.0071703 | -0.12964 | 0.0049567 | 0 |  | 1.8777e-14 | 0.053458 | 0.032789 | -1.8384 | 0.69862 |  | checking stress along mid plane of composite rod
-0.94654 | 2.4251 | 0.092722 | 0.12696 | 2.2954 | -0.087765 | 0 |  | 1.8456e-09 | -0.94654 | 0.032789 | -1.8384 | -12.3699 |  | checking stress at wing to fuse joint (highest stress concentraction) for composite rod front
-1.9465 | 2.4251 | 0.092722 | 0.26109 | 4.7205 | -0.18049 | 0 |  | 3.301e-08 | -1.9465 | 0.032789 | -1.8384 | -25.4384 |  | foam check
-2.9465 | 2.4251 | 0.092722 | 0.39522 | 7.1456 | -0.27321 | 0 |  | 1.7332e-07 | -2.9465 | 0.032789 | -1.8384 | -38.507
-3.9465 | 2.4251 | 0.092722 | 0.52935 | 9.5707 | -0.36593 | 0 |  | 5.5777e-07 | -3.9465 | 0.032789 | -1.8384 | -51.5755
-4.9465 | 2.4251 | 0.092722 | 0.66348 | 11.9958 | -0.45865 | 0 |  | 1.3766e-06 | -4.9465 | 0.032789 | -1.8384 | -64.644
-5.9465 | 2.4251 | 0.092722 | 0.79761 | 14.4209 | -0.55137 | 0 |  | 2.8751e-06 | -5.9465 | 0.032789 | -1.8384 | -77.7126
-6.9465 | 2.4251 | 0.092722 | 0.93174 | 16.8459 | -0.6441 | 0 |  | 5.3538e-06 | -6.9465 | 0.032789 | -1.8384 | -90.7811
-7.9465 | 2.4251 | 0.092722 | 1.0659 | 19.271 | -0.73682 | 0 |  | 9.1686e-06 | -7.9465 | 0.032789 | -1.8384 | -103.8496
-8.9465 | 2.4251 | 0.092722 | 1.2 | 21.6961 | -0.82954 | 0 |  | 1.473e-05 | -8.9465 | 0.032789 | -1.8384 | -116.9182
-9.9465 | 2.4251 | 0.092722 | 1.3341 | 24.1212 | -0.92226 | 0 |  | 2.2505e-05 | -9.9465 | 0.032789 | -1.8384 | -129.9867
-10.9465 | 2.4251 | 0.092722 | 1.4683 | 26.5463 | -1.015 | 0 |  | 3.3014e-05 | -10.9465 | 0.032789 | -1.8384 | -143.0552
-11.9465 | 2.4251 | 0.092722 | 1.6024 | 28.9713 | -1.1077 | 0 |  | 4.6834e-05 | -11.9465 | 0.032789 | -1.8384 | -156.1237
-12.9465 | 2.4251 | 0.092722 | 1.7365 | 31.3964 | -1.2004 | 0 |  | 6.4596e-05 | -12.9465 | 0.032789 | -1.8384 | -169.1923
-13.9465 | 2.4251 | 0.092722 | 1.8707 | 33.8215 | -1.2932 | 0 |  | 8.6987e-05 | -13.9465 | 0.032789 | -1.8384 | -182.2608
-14.9465 | 2.4251 | 0.092722 | 2.0048 | 36.2466 | -1.3859 | 0 |  | 0.00011475 | -14.9465 | 0.032789 | -1.8384 | -195.3293
-15.9465 | 2.4251 | 0.092722 | 2.1389 | 38.6717 | -1.4786 | 0 |  | 0.00014868 | -15.9465 | 0.032789 | -1.8384 | -208.3979
-16.9465 | 2.4251 | 0.092722 | 2.273 | 41.0968 | -1.5713 | 0 |  | 0.00018963 | -16.9465 | 0.032789 | -1.8384 | -221.4664
-17.9465 | 2.4251 | 0.092722 | 2.4072 | 43.5218 | -1.664 | 0 |  | 0.00023851 | -17.9465 | 0.032789 | -1.8384 | -234.5349
-18.9465 | 2.4251 | 0.092722 | 2.5413 | 45.9469 | -1.7568 | 0 |  | 0.00029628 | -18.9465 | 0.032789 | -1.8384 | -247.6034
-19.9465 | 2.4251 | 0.092722 | 2.6754 | 48.372 | -1.8495 | 0 |  | 0.00036396 | -19.9465 | 0.032789 | -1.8384 | -260.672
0 | 2.4251 | 0.092722 | 0 | 0 | 0 | 0 |  | 0 | 0 | 0.032789 | -1.8384 | 0
0.053458 | 2.4251 | 0.092722 | -0.0071703 | -0.12964 | 0.0049567 | 0 |  | 1.8777e-14 | 0.053458 | 0.15979 | -1.8384 | 2.4224
0.053458 | 2.4251 | 0.092722 | -0.0071703 | -0.12964 | 0.0049567 | 0 |  | 1.8777e-14 | 0.053458 | 0.14165 | -1.8384 | 2.1761
0.053458 | 2.4251 | 0.092722 | -0.0071703 | -0.12964 | 0.0049567 | 0 |  | 1.8777e-14 | 0.053458 | 0.1235 | -1.8384 | 1.9299
0.053458 | 2.4251 | 0.092722 | -0.0071703 | -0.12964 | 0.0049567 | 0 |  | 1.8777e-14 | 0.053458 | 0.10536 | -1.8384 | 1.6836
0.053458 | 2.4251 | 0.092722 | -0.0071703 | -0.12964 | 0.0049567 | 0 |  | 1.8777e-14 | 0.053458 | 0.087217 | -1.8384 | 1.4374
0.053458 | 2.4251 | 0.092722 | -0.0071703 | -0.12964 | 0.0049567 | 0 |  | 1.8777e-14 | 0.053458 | 0.069074 | -1.8384 | 1.1911
0.053458 | 2.4251 | 0.092722 | -0.0071703 | -0.12964 | 0.0049567 | 0 |  | 1.8777e-14 | 0.053458 | 0.050931 | -1.8384 | 0.94487
0.053458 | 2.4251 | 0.092722 | -0.0071703 | -0.12964 | 0.0049567 | 0 |  | 1.8777e-14 | 0.053458 | 0.032789 | -1.8384 | 0.69862
0.053458 | 2.4251 | 0.092722 | -0.0071703 | -0.12964 | 0.0049567 | 0 |  | 1.8777e-14 | 0.053458 | 0.011622 | -1.8384 | 0.41132
0.053458 | 2.4251 | 0.092722 | -0.0071703 | -0.12964 | 0.0049567 | 0 |  | 1.8777e-14 | 0.053458 | -0.0095447 | -1.8384 | 0.12403
0.053458 | 2.4251 | 0.092722 | -0.0071703 | -0.12964 | 0.0049567 | 0 |  | 1.8777e-14 | 0.053458 | -0.030711 | -1.8384 | -0.16326
0.053458 | 2.4251 | 0.092722 | -0.0071703 | -0.12964 | 0.0049567 | 0 |  | 1.8777e-14 | 0.053458 | -0.051878 | -1.8384 | -0.45055
0.053458 | 2.4251 | 0.092722 | -0.0071703 | -0.12964 | 0.0049567 | 0 |  | 1.8777e-14 | 0.053458 | -0.073045 | -1.8384 | -0.73784
0.053458 | 2.4251 | 0.092722 | -0.0071703 | -0.12964 | 0.0049567 | 0 |  | 1.8777e-14 | 0.053458 | -0.094211 | -1.8384 | -1.0251
0.053458 | 2.4251 | 0.092722 | -0.0071703 | -0.12964 | 0.0049567 | 0 |  | 1.8777e-14 | 0.053458 | -4.2996 | 0.83116 | -0.0082784 |  | 3.1775
0.053458 | 2.4251 | 0.092722 | -0.0071703 | -0.12964 | 0.0049567 | 0 |  | 1.8777e-14 | 0.053458 | -3.8696 | 0.83116 | -0.0074522 |  | 1.1596
0.053458 | 2.4251 | 0.092722 | -0.0071703 | -0.12964 | 0.0049567 | 0 |  | 1.8777e-14 | 0.053458 | -3.4397 | 0.83116 | -0.006626
0.053458 | 2.4251 | 0.092722 | -0.0071703 | -0.12964 | 0.0049567 | 0 |  | 1.8777e-14 | 0.053458 | -3.0097 | 0.83116 | -0.0057998
0.053458 | 2.4251 | 0.092722 | -0.0071703 | -0.12964 | 0.0049567 | 0 |  | 1.8777e-14 | 0.053458 | -2.5798 | 0.83116 | -0.0049735
0.053458 | 2.4251 | 0.092722 | -0.0071703 | -0.12964 | 0.0049567 | 0 |  | 1.8777e-14 | 0.053458 | -2.1498 | 0.83116 | -0.0041473
0.053458 | 2.4251 | 0.092722 | -0.0071703 | -0.12964 | 0.0049567 | 0 |  | 1.8777e-14 | 0.053458 | -1.7198 | 0.83116 | -0.0033211
0.053458 | 2.4251 | 0.092722 | -0.0071703 | -0.12964 | 0.0049567 | 0 |  | 1.8777e-14 | 0.053458 | -1.2899 | 0.83116 | -0.0024949
0.053458 | 2.4251 | 0.092722 | -0.0071703 | -0.12964 | 0.0049567 | 0 |  | 1.8777e-14 | 0.053458 | 0 | 0 | 0
0.053458 | 2.4251 | 0.092722 | -0.0071703 | -0.12964 | 0.0049567 | 0 |  | 1.8777e-14 | 0.053458 | 0 | -0.4406 | 8.6045e-06
0.053458 | 2.4251 | 0.092722 | -0.0071703 | -0.12964 | 0.0049567 | 0 |  | 1.8777e-14 | 0.053458 | -0.8326 | -0.4406 | -0.0015913
0.053458 | 2.4251 | 0.092722 | -0.0071703 | -0.12964 | 0.0049567 | 0 |  | 1.8777e-14 | 0.053458 | -1.6652 | -0.4406 | -0.0031913
0.053458 | 2.4251 | 0.092722 | -0.0071703 | -0.12964 | 0.0049567 | 0 |  | 1.8777e-14 | 0.053458 | -2.4978 | -0.4406 | -0.0047912
0.053458 | 2.4251 | 0.092722 | -0.0071703 | -0.12964 | 0.0049567 | 0 |  | 1.8777e-14 | 0.053458 | -3.3304 | -0.4406 | -0.0063911
0.053458 | 2.4251 | 0.092722 | -0.0071703 | -0.12964 | 0.0049567 | 0 |  | 1.8777e-14 | 0.053458 | -4.163 | -0.4406 | -0.007991
0.053458 | 2.4251 | 0.092722 | -0.0071703 | -0.12964 | 0.0049567 | 0 |  | 1.8777e-14 | 0.053458 | -4.9956 | -0.4406 | -0.009591
0.053458 | 2.4251 | 0.092722 | -0.0071703 | -0.12964 | 0.0049567 | 0 |  | 1.8777e-14 | 0.053458 | -5.8282 | -0.4406 | -0.011191
front | a: Carbon Rod Safety Factor; e: foam safety factor; f: tension; J: foam safety factor | tension
| 103205.0152 | at | 2.5 g loads |  | 4648739.0335 | at | 2.5 g loads |  | 4020.974
Buckling Analysis
Ai | a: 0.031064
sigma min (lbs/in^2) | a: -1.0251; d: check
Pcritical (lbs) | a: -0.031845; b: Iyoyo; c: 0.00017373; d: 0.00017373
L (in) critical lengt | a: 512.3309
| wings |  | wing to fuse attachment
#of ribs | a: 0.00010434; c: 0.013663
# of ribs | a: 0; c: 0; e: 0.254; f: 0.127
front carbon rod
x in | Mz(x) lb*in | My(x) lb*in | x | y | z | sigmaxx | Ai | P Critical * this load is very conservative, take highest stress concentration and use as critical applied load by multiplying be area | column length
0.053458 | -0.12964 | 0.0049567 | 0.053458 | -0.094211 | -1.8384 | -1.0251 | 0.031064 | -0.031845 | 0 | 512.3309
-0.94654 | 2.2954 | -0.087765 | -0.94654 | -0.094211 | -1.8384 | 18.1513 | 0.031064 | 0.56385 | 1 | 121.7549
-1.9465 | 4.7205 | -0.18049 | -1.9465 | -0.094211 | -1.8384 | 37.3277 | 0.031064 | 1.1596 | 2 | 84.9033
-2.9465 | 7.1456 | -0.27321 | -2.9465 | -0.094211 | -1.8384 | 56.5041 | 0.031064 | 1.7552 | 3 | 69.0081
-3.9465 | 9.5707 | -0.36593 | -3.9465 | -0.094211 | -1.8384 | 75.6805 | 0.031064 | 2.3509 | 4 | 59.6277
-4.9465 | 11.9958 | -0.45865 | -4.9465 | -0.094211 | -1.8384 | 94.8569 | 0.031064 | 2.9466 | 5 | 53.2605
-5.9465 | 14.4209 | -0.55137 | -5.9465 | -0.094211 | -1.8384 | 114.0333 | 0.031064 | 3.5423 | 6 | 48.5763
-6.9465 | 16.8459 | -0.6441 | -6.9465 | -0.094211 | -1.8384 | 133.2098 | 0.031064 | 4.138 | 7 | 44.944
-7.9465 | 19.271 | -0.73682 | -7.9465 | -0.094211 | -1.8384 | 152.3862 | 0.031064 | 4.7337 | 8 | 42.0211
-8.9465 | 21.6961 | -0.82954 | -8.9465 | -0.094211 | -1.8384 | 171.5626 | 0.031064 | 5.3294 | 9 | 39.6031
-9.9465 | 24.1212 | -0.92226 | -9.9465 | -0.094211 | -1.8384 | 190.739 | 0.031064 | 5.9251 | 10 | 37.5596
-10.9465 | 26.5463 | -1.015 | -10.9465 | -0.094211 | -1.8384 | 209.9154 | 0.031064 | 6.5208 | 11 | 35.8029
-11.9465 | 28.9713 | -1.1077 | -11.9465 | -0.094211 | -1.8384 | 229.0918 | 0.031064 | 7.1165 | 12 | 34.2717
-12.9465 | 31.3964 | -1.2004 | -12.9465 | -0.094211 | -1.8384 | 248.2682 | 0.031064 | 7.7122 | 13 | 32.9215
-13.9465 | 33.8215 | -1.2932 | -13.9465 | -0.094211 | -1.8384 | 267.4447 | 0.031064 | 8.3079 | 14 | 31.7193
-14.9465 | 36.2466 | -1.3859 | -14.9465 | -0.094211 | -1.8384 | 286.6211 | 0.031064 | 8.9036 | 15 | 30.6398
-15.9465 | 38.6717 | -1.4786 | -15.9465 | -0.094211 | -1.8384 | 305.7975 | 0.031064 | 9.4993 | 16 | 29.6636
-16.9465 | 41.0968 | -1.5713 | -16.9465 | -0.094211 | -1.8384 | 324.9739 | 0.031064 | 10.095 | 17 | 28.775
-17.9465 | 43.5218 | -1.664 | -17.9465 | -0.094211 | -1.8384 | 344.1503 | 0.031064 | 10.6907 | 18 | 27.9619
-18.9465 | 45.9469 | -1.7568 | -18.9465 | -0.094211 | -1.8384 | 363.3267 | 0.031064 | 11.2864 | 19 | 27.2139
-19.9465 | 48.372 | -1.8495 | -19.9465 | -0.094211 | -1.8384 | 382.5031 | 0.031064 | 11.8821 | 20 | 26.523
-20.9465 | 50.7971 | -1.9422 | -20.9465 | -0.094211 | -1.8384 | 401.6795 | 0.031064 | 12.4778 | 21 | 25.8821
-21.9465 | 53.2222 | -2.0349 | -21.9465 | -0.094211 | -1.8384 | 420.856 | 0.031064 | 13.0735 | 22 | 25.2856
-22.9465 | 55.6472 | -2.1276 | -22.9465 | -0.094211 | -1.8384 | 440.0324 | 0.031064 | 13.6692 | 23 | 24.7285
-23.9465 | 58.0723 | -2.2204 | -23.9465 | -0.094211 | -1.8384 | 459.2088 | 0.031064 | 14.2649 | 24 | 24.2067
-24.9465 | 60.4974 | -2.3131 | -24.9465 | -0.094211 | -1.8384 | 478.3852 | 0.031064 | 14.8606 | 25 | 23.7165
-25.9465 | 62.9225 | -2.4058 | -25.9465 | -0.094211 | -1.8384 | 497.5616 | 0.031064 | 15.4563 | 26 | 23.255
-26.9465 | 65.3476 | -2.4985 | -26.9465 | -0.094211 | -1.8384 | 516.738 | 0.031064 | 16.052 | 27 | 22.8194
-27.9465 | 67.7727 | -2.5913 | -27.9465 | -0.094211 | -1.8384 | 535.9144 | 0.031064 | 16.6477 | 28 | 22.4075
-28.9465 | 70.1977 | -2.684 | -28.9465 | -0.094211 | -1.8384 | 555.0908 | 0.031064 | 17.2434 | 29 | 22.017
-29.9465 | 72.6228 | -2.7767 | -29.9465 | -0.094211 | -1.8384 | 574.2673 | 0.031064 | 17.8391 | 30 | 21.6463
-30.9465 | 75.0479 | -2.8694 | -30.9465 | -0.094211 | -1.8384 | 593.4437 | 0.031064 | 18.4348 | 31 | 21.2937
-31.9465 | 77.473 | -2.9621 | -31.9465 | -0.094211 | -1.8384 | 612.6201 | 0.031064 | 19.0305 | 32 | 20.9577
-32.9465 | 79.8981 | -3.0549 | -32.9465 | -0.094211 | -1.8384 | 631.7965 | 0.031064 | 19.6262 | 33 | 20.6372
-33.9465 | 82.3231 | -3.1476 | -33.9465 | -0.094211 | -1.8384 | 650.9729 | 0.031064 | 20.2219 | 34 | 20.331
-34.9465 | 84.7482 | -3.2403 | -34.9465 | -0.094211 | -1.8384 | 670.1493 | 0.031064 | 20.8176 | 35 | 20.038
0 | 0 | 0 | 0 | -0.094211 | -1.8384 | 0 | 0.031064 | 0 | 0.053458 | #DIV/0!
Modules Weighted Centriod
bottom left corner
[15 empty] | y | 0
[15 empty] | z | 0
all units in inches
[15 empty] | structural member | a | b | c | d | e | f | g | h | J
[15 empty] | height ( Y length) | 6 | 0.3 | 6 | 0.512 | 0.25 | 0.25 | 0.512 | 0.504 | 0.504
[15 empty] | Width (Z Length) | 0.25 | 4.2244 | 0.25 | 0.512 | 0.25 | 0.25 | 0.512 | 0.512 | 0.512
[15 empty] | degree slope angle | n/a | n/a | n/a | 45 | 45 | 45 | 45 | n/a | n/a
Structural member | bar: a to J
[15 empty] | Diameter outer | a: 0.254; b: 0.254
[15 empty] | Diameter inner | a: 0.158; b: 0.158
[16 empty] | Outer Fuselage Height | Outer Fuselage Width
[15 empty] | Y | a: 6
[15 empty] | Z | b: 4.7244
strucutal member | i | Ei | ER | Ei/ER | zbar'i | ybar'i | Ai | Astari | Astari*zbar'i | Astari*ybar'i | Izzi0 | Iyyi0 | Iyzi0 | zstarbar | ystarbar | zstarbari | ystarbari | Ai*zstarbari^2 | Ai*ystarbari^2 | Ai*zstarbari*ystarbari | Istarzzi | Istaryyi | Istaryzi |  | I u | I v
i | 1 | 19500000 | 2760.774 | 7063.2366 | 0.508 | 5.492 | 0.031064 | 219.4129 | 111.4617 | 1205.0154 | 0.00017373 | 0.00017373 | 0 | 2.3464 | 5.4592 | -1.8384 | 0.032789 | 0.10498 | 3.3397e-05 | -0.0018725 | 1.463 | 742.7578 | -13.2257
j | 2 | 19500000 | 2760.774 | 7063.2366 | 4.2164 | 5.492 | 0.031064 | 219.4129 | 925.1345 | 1205.0154 | 0.00017373 | 0.00017373 | 0 | 2.3464 | 5.4592 | 1.87 | 0.032789 | 0.10863 | 3.3397e-05 | 0.0019047 | 1.463 | 768.5222 | 13.4535
| 3 | 0 | 2760.774 | 0 | 0 | 0 | 0 | 0 | 0 | 0 | 0 | 0 | 0 | 2.3464 | 5.4592 | -2.3464 | -5.4592 | 0 | 0 | 0 | 0 | 0 | 0
| 4 | 0 | 2760.774 | 0 | 0 | 0 | 0 | 0 | 0 | 0 | 0 | 0 | 0 | 2.3464 | 5.4592 | -2.3464 | -5.4592 | 0 | 0 | 0 | 0 | 0 | 0
| 5 | 0 | 2760.774 | 0 | 0 | 0 | 0 | 0 | 0 | 0 | 0 | 0 | 0 | 2.3464 | 5.4592 | -2.3464 | -5.4592 | 0 | 0 | 0 | 0 | 0 | 0
| 6 | 0 | 2760.774 | 0 | 0 | 0 | 0 | 0 | 0 | 0 | 0 | 0 | 0 | 2.3464 | 5.4592 | -2.3464 | -5.4592 | 0 | 0 | 0 | 0 | 0 | 0
| 7 | 0 | 2760.774 | 0 | 0 | 0 | 0 | 0 | 0 | 0 | 0 | 0 | 0 | 2.3464 | 5.4592 | -2.3464 | -5.4592 | 0 | 0 | 0 | 0 | 0 | 0
| 8 | 0 | 2760.774 | 0 | 0 | 0 | 0 | 0 | 0 | 0 | 0 | 0 | 0 | 2.3464 | 5.4592 | -2.3464 | -5.4592 | 0 | 0 | 0 | 0 | 0 | 0
| 9 | 0 | 2760.774 | 0 | 0 | 0 | 0 | 0 | 0 | 0 | 0 | 0 | 0 | 2.3464 | 5.4592 | -2.3464 | -5.4592 | 0 | 0 | 0 | 0 | 0 | 0
| 10 | 0 | 2760.774 | 0 | 0 | 0 | 0 | 0 | 0 | 0 | 0 | 0 | 0 | 2.3464 | 5.4592 | -2.3464 | -5.4592 | 0 | 0 | 0 | 0 | 0 | 0
| 11 | 0 | 2760.774 | 0 | 0 | 0 | 0 | 0 | 0 | 0 | 0 | 0 | 0 | 2.3464 | 5.4592 | -2.3464 | -5.4592 | 0 | 0 | 0 | 0 | 0 | 0
| 12 | 0 | 2760.774 | 0 | 0 | 0 | 0 | 0 | 0 | 0 | 0 | 0 | 0 | 2.3464 | 5.4592 | -2.3464 | -5.4592 | 0 | 0 | 0 | 0 | 0 | 0
| 13 | 0 | 2760.774 | 0 | 0 | 0 | 0 | 0 | 0 | 0 | 0 | 0 | 0 | 2.3464 | 5.4592 | -2.3464 | -5.4592 | 0 | 0 | 0 | 0 | 0 | 0
| 14 | 0 | 2760.774 | 0 | 0 | 0 | 0 | 0 | 0 | 0 | 0 | 0 | 0 | 2.3464 | 5.4592 | -2.3464 | -5.4592 | 0 | 0 | 0 | 0 | 0 | 0
| 15 | 0 | 2760.774 | 0 | 0 | 0 | 0 | 0 | 0 | 0 | 0 | 0 | 0 | 2.3464 | 5.4592 | -2.3464 | -5.4592 | 0 | 0 | 0 | 0 | 0 | 0
| 16 | 0 | 2760.774 | 0 | 0 | 0 | 0 | 0 | 0 | 0 | 0 | 0 | 0 | 2.3464 | 5.4592 | -2.3464 | -5.4592 | 0 | 0 | 0 | 0 | 0 | 0
| 17 | 0 | 2760.774 | 0 | 0 | 0 | 0 | 0 | 0 | 0 | 0 | 0 | 0 | 2.3464 | 5.4592 | -2.3464 | -5.4592 | 0 | 0 | 0 | 0 | 0 | 0
| 18 | 0 | 2760.774 | 0 | 0 | 0 | 0 | 0 | 0 | 0 | 0 | 0 | 0 | 2.3464 | 5.4592 | -2.3464 | -5.4592 | 0 | 0 | 0 | 0 | 0 | 0
| 19 | 0 | 2760.774 | 0 | 0 | 0 | 0 | 0 | 0 | 0 | 0 | 0 | 0 | 2.3464 | 5.4592 | -2.3464 | -5.4592 | 0 | 0 | 0 | 0 | 0 | 0
| 20 | 0 | 2760.774 | 0 | 0 | 0 | 0 | 0 | 0 | 0 | 0 | 0 | 0 | 2.3464 | 5.4592 | -2.3464 | -5.4592 | 0 | 0 | 0 | 0 | 0 | 0
| 21 | 0 | 2760.774 | 0 | 0 | 0 | 0 | 0 | 0 | 0 | 0 | 0 | 0 | 2.3464 | 5.4592 | -2.3464 | -5.4592 | 0 | 0 | 0 | 0 | 0 | 0
a rect | 22 | 2760.774 | 2760.774 | 1 | 0.125 | 3 | 1.5 | 1.5 | 0.1875 | 4.5 | 4.5 | 0.0078125 | 0 | 2.3464 | 5.4592 | -2.2214 | -2.4592 | 7.4017 | 9.0716 | 8.1942 | 13.5716 | 7.4096 | 8.1942
b rect | 23 | 2760.774 | 2760.774 | 1 | 2.1122 | 0.15 | 1.2673 | 1.2673 | 2.6768 | 0.1901 | 0.0095049 | 1.8847 | 0 | 2.3464 | 5.4592 | -0.23417 | -5.3092 | 0.069493 | 35.7229 | 1.5756 | 35.7325 | 1.9542 | 1.5756
c rect | 24 | 2760.774 | 2760.774 | 1 | 0.125 | 3 | 1.5 | 1.5 | 0.1875 | 4.5 | 4.5 | 4.5 | 0 | 2.3464 | 5.4592 | -2.2214 | -2.4592 | 7.4017 | 9.0716 | 8.1942 | 13.5716 | 11.9017 | 8.1942
d tri | 25 | 2760.774 | 2760.774 | 1 | 0.42067 | 5.0753 | 0.13107 | 0.13107 | 0.055138 | 0.66523 | 0.0019089 | 0.0019089 | -0.00095444 | 2.3464 | 5.4592 | -1.9257 | -0.38388 | 0.48606 | 0.019315 | 0.096893 | 0.021224 | 0.48797 | 0.095939
e tri | 26 | 2760.774 | 2760.774 | 1 | 0.33333 | 0.16667 | 0.03125 | 0.03125 | 0.010417 | 0.0052083 | 0.00010851 | 0.00010851 | -5.4253e-05 | 2.3464 | 5.4592 | -2.013 | -5.2925 | 0.12664 | 0.87534 | 0.33294 | 0.87545 | 0.12674 | 0.33289
f tri | 27 | 2760.774 | 2760.774 | 1 | 4.3911 | 0.16667 | 0.03125 | 0.03125 | 0.13722 | 0.0052083 | 0.00010851 | 0.00010851 | -5.4253e-05 | 2.3464 | 5.4592 | 2.0447 | -5.2925 | 0.13065 | 0.87534 | -0.33818 | 0.87545 | 0.13076 | -0.33823
g tri | 28 | 2760.774 | 2760.774 | 1 | 4.3037 | 5.0753 | 0.13107 | 0.13107 | 0.5641 | 0.66523 | 0.0019089 | 0.0019089 | -0.00095444 | 2.3464 | 5.4592 | 1.9574 | -0.38388 | 0.50218 | 0.019315 | -0.098486 | 0.021224 | 0.50408 | -0.099441
h sqr | 29 | 2760.774 | 2760.774 | 1 | 0.506 | 5.748 | 0.25805 | 0.25805 | 0.13057 | 1.4833 | 0.0054624 | 0.0056371 | 0 | 2.3464 | 5.4592 | -1.8404 | 0.28879 | 0.874 | 0.021521 | -0.13715 | 0.026983 | 0.87964 | -0.13715
j sqr | 30 | 2760.774 | 2760.774 | 1 | 4.2184 | 5.748 | 0.25805 | 0.25805 | 1.0886 | 1.4833 | 0.0054624 | 0.0056371 | 0 | 2.3464 | 5.4592 | 1.872 | 0.28879 | 0.90433 | 0.021521 | 0.13951 | 0.026983 | 0.90997 | 0.13951
| 31 | 0 | 2760.774 | 0 | 1.7244 | 0.34822 | 0.52035 | 0 | 0 | 0 | 0.089216 | 0.0057064 | 0 | 2.3464 | 5.4592 | -0.62198 | -5.111 | 0.2013 | 13.5926 | 1.6541 | 0 | 0 | 0
| 32 | 0 | 2760.774 | 0 | 2.1034 | 0.37395 | 0.58561 | 0 | 0 | 0 | 0.10717 | 0.0076203 | 0 | 2.3464 | 5.4592 | -0.24302 | -5.0853 | 0.034585 | 15.1437 | 0.7237 | 0 | 0 | 0
| 33 | 0 | 2760.774 | 0 | 2.5134 | 0.39815 | 0.63595 | 0 | 0 | 0 | 0.11867 | 0.009572 | 0 | 2.3464 | 5.4592 | 0.16706 | -5.0611 | 0.017748 | 16.2895 | -0.53769 | 0 | 0 | 0
| 34 | 0 | 2760.774 | 0 | 2.9517 | 0.41236 | 0.67493 | 0 | 0 | 0 | 0.12562 | 0.011471 | 0 | 2.3464 | 5.4592 | 0.60536 | -5.0468 | 0.24733 | 17.1909 | -2.062 | 0 | 0 | 0
| 35 | 0 | 2760.774 | 0 | 3.4148 | 0.4206 | 0.6969 | 0 | 0 | 0 | 0.12522 | 0.013081 | 0 | 2.3464 | 5.4592 | 1.0685 | -5.0386 | 0.79559 | 17.6927 | -3.7518 | 0 | 0 | 0
| 36 | 0 | 2760.774 | 0 | 3.8991 | 0.42311 | 0.70076 | 0 | 0 | 0 | 0.11753 | 0.014248 | 0 | 2.3464 | 5.4592 | 1.5527 | -5.0361 | 1.6895 | 17.7728 | -5.4797 | 0 | 0 | 0
| 37 | 0 | 2760.774 | 0 | 4.4006 | 0.41991 | 0.68589 | 0 | 0 | 0 | 0.10378 | 0.01481 | 0 | 2.3464 | 5.4592 | 2.0542 | -5.0393 | 2.8944 | 17.418 | -7.1003 | 0 | 0 | 0
| 38 | 0 | 2760.774 | 0 | 4.915 | 0.41096 | 0.6535 | 0 | 0 | 0 | 0.086068 | 0.014716 | 0 | 2.3464 | 5.4592 | 2.5687 | -5.0482 | 4.3118 | 16.6543 | -8.4741 | 0 | 0 | 0
| 39 | 0 | 2760.774 | 0 | 5.438 | 0.39616 | 0.60556 | 0 | 0 | 0 | 0.066875 | 0.013963 | 0 | 2.3464 | 5.4592 | 3.0916 | -5.063 | 5.7878 | 15.5231 | -9.4786 | 0 | 0 | 0
| 40 | 0 | 2760.774 | 0 | 5.9646 | 0.37437 | 0.54635 | 0 | 0 | 0 | 0.048876 | 0.01266 | 0 | 2.3464 | 5.4592 | 3.6182 | -5.0848 | 7.1526 | 14.1262 | -10.0518 | 0 | 0 | 0
| 41 | 0 | 2760.774 | 0 | 6.4902 | 0.34807 | 0.47738 | 0 | 0 | 0 | 0.033032 | 0.010918 | 0 | 2.3464 | 5.4592 | 4.1438 | -5.1111 | 8.1973 | 12.471 | -10.1108 | 0 | 0 | 0
| 42 | 0 | 2760.774 | 0 | 7.0098 | 0.31733 | 0.403 | 0 | 0 | 0 | 0.020547 | 0.008915 | 0 | 2.3464 | 5.4592 | 4.6634 | -5.1419 | 8.7642 | 10.6549 | -9.6634 | 0 | 0 | 0
| 43 | 0 | 2760.774 | 0 | 7.5181 | 0.28305 | 0.32746 | 0 | 0 | 0 | 0.011642 | 0.0068583 | 0 | 2.3464 | 5.4592 | 5.1717 | -5.1762 | 8.7582 | 8.7734 | -8.7658 | 0 | 0 | 0
| 44 | 0 | 2760.774 | 0 | 8.0095 | 0.24641 | 0.25467 | 0 | 0 | 0 | 0.0059359 | 0.0049213 | 0 | 2.3464 | 5.4592 | 5.6631 | -5.2128 | 8.1676 | 6.9203 | -7.5181 | 0 | 0 | 0
| 45 | 0 | 2760.774 | 0 | 8.478 | 0.20885 | 0.18817 | 0 | 0 | 0 | 0.0026751 | 0.0032544 | 0 | 2.3464 | 5.4592 | 6.1317 | -5.2504 | 7.0746 | 5.1871 | -6.0578 | 0 | 0 | 0
| 46 | 0 | 2760.774 | 0 | 8.9172 | 0.17147 | 0.13064 | 0 | 0 | 0 | 0.0010398 | 0.0019457 | 0 | 2.3464 | 5.4592 | 6.5708 | -5.2877 | 5.6407 | 3.6528 | -4.5392 | 0 | 0 | 0
| 47 | 0 | 2760.774 | 0 | 9.3203 | 0.13307 | 0.08562 | 0 | 0 | 0 | 0.00035582 | 0.0010488 | 0 | 2.3464 | 5.4592 | 6.9739 | -5.3261 | 4.1641 | 2.4288 | -3.1803 | 0 | 0 | 0
| 48 | 0 | 2760.774 | 0 | 9.6809 | 0.098477 | 0.050132 | 0 | 0 | 0 | 9.1985e-05 | 0.00047687 | 0 | 2.3464 | 5.4592 | 7.3345 | -5.3607 | 2.6969 | 1.4407 | -1.9711 | 0 | 0 | 0
| 49 | 0 | 2760.774 | 0 | 9.9937 | 0.066539 | 0.025449 | 0 | 0 | 0 | 1.6592e-05 | 0.00017555 | 0 | 2.3464 | 5.4592 | 7.6473 | -5.3927 | 1.4883 | 0.74007 | -1.0495 | 0 | 0 | 0
| 50 | 0 | 2760.774 | 0 | 10.2544 | 0.038931 | 0.010339 | 0 | 0 | 0 | 1.686e-06 | 4.7062e-05 | 0 | 2.3464 | 5.4592 | 7.908 | -5.4203 | 0.64656 | 0.30375 | -0.44316 | 0 | 0 | 0
| 51 | 0 | 2760.774 | 0 | 10.4584 | 0.01772 | 0.002842 | 0 | 0 | 0 | 6.2986e-08 | 7.1929e-06 | 0 | 2.3464 | 5.4592 | 8.112 | -5.4415 | 0.18702 | 0.084152 | -0.12545 | 0 | 0 | 0
| 52 | 0 | 2760.774 | 0 | 10.6 | 0.0044661 | 0.00035441 | 0 | 0 | 0 | 3.1316e-10 | 3.4987e-07 | 0 | 2.3464 | 5.4592 | 8.2536 | -5.4547 | 0.024143 | 0.010545 | -0.015956 | 0 | 0 | 0
| 53 | 0 | 2760.774 | 0 | 10.673 | 0 | 0 | 0 | 0 | 0 | 0 | 0 | 0 | 2.3464 | 5.4592 | 8.3266 | -5.4592 | 0 | 0 | 0 | 0 | 0 | 0
| 54 | 0 | 2760.774 | 0 |  |  |  | 0 | 0 | 0 | 0 | 0 | 0 | 2.3464 | 5.4592 | -2.3464 | -5.4592 | 0 | 0 | 0 | 0 | 0 | 0
| 55 | 0 | 2760.774 | 0 |  |  |  | 0 | 0 | 0 | 0 | 0 | 0 | 2.3464 | 5.4592 | -2.3464 | -5.4592 | 0 | 0 | 0 | 0 | 0 | 0
no contribution | 56 | 0 | 2760.774 | 0 | 0.0055062 | -0.014446 | 9.2756e-05 | 0 | 0 | 0 | 0 | 0 | 0 | 2.3464 | 5.4592 | -2.3409 | -5.4737 | 0.00050827 | 0.0027791 | 0.0011885 | 0 | 0 | 0
| 57 | 0 | 2760.774 | 0 | 0.03555 | -0.063945 | 0.00033148 | 0 | 0 | 0 | 0 | 0 | 0 | 2.3464 | 5.4592 | -2.3108 | -5.5232 | 0.0017701 | 0.010112 | 0.0042307 | 0 | 0 | 0
| 58 | 0 | 2760.774 | 0 | 0.10542 | -0.090864 | 0.00031633 | 0 | 0 | 0 | 0 | 0 | 0 | 2.3464 | 5.4592 | -2.241 | -5.5501 | 0.0015886 | 0.0097441 | 0.0039344 | 0 | 0 | 0
| 59 | 0 | 2760.774 | 0 | 0.21704 | -0.11426 | 0.00042177 | 0 | 0 | 0 | 0 | 0 | 0 | 2.3464 | 5.4592 | -2.1293 | -5.5735 | 0.0019123 | 0.013102 | 0.0050055 | 0 | 0 | 0
| 60 | 0 | 2760.774 | 0 | 0.37004 | -0.13472 | 0.00053454 | 0 | 0 | 0 | 0 | 0 | 0 | 2.3464 | 5.4592 | -1.9763 | -5.5939 | 0.0020878 | 0.016727 | 0.0059096 | 0 | 0 | 0
| 61 | 0 | 2760.774 | 0 | 0.5635 | -0.15183 | 0.00064871 | 0 | 0 | 0 | 0 | 0 | 0 | 2.3464 | 5.4592 | -1.7829 | -5.611 | 0.002062 | 0.020424 | 0.0064896 | 0 | 0 | 0
| 62 | 0 | 2760.774 | 0 | 0.79684 | -0.16536 | 0.00076386 | 0 | 0 | 0 | 0 | 0 | 0 | 2.3464 | 5.4592 | -1.5495 | -5.6246 | 0.001834 | 0.024165 | 0.0066573 | 0 | 0 | 0
| 63 | 0 | 2760.774 | 0 | 1.0692 | -0.17549 | 0.00087647 | 0 | 0 | 0 | 0 | 0 | 0 | 2.3464 | 5.4592 | -1.2772 | -5.6347 | 0.0014298 | 0.027828 | 0.0063077 | 0 | 0 | 0
| 64 | 0 | 2760.774 | 0 | 1.3789 | -0.1819 | 0.00098512 | 0 | 0 | 0 | 0 | 0 | 0 | 2.3464 | 5.4592 | -0.96743 | -5.6411 | 0.00092199 | 0.031349 | 0.0053762 | 0 | 0 | 0
| 65 | 0 | 2760.774 | 0 | 1.7244 | -0.18448 | 0.0010884 | 0 | 0 | 0 | 0 | 0 | 0 | 2.3464 | 5.4592 | -0.62198 | -5.6437 | 0.00042106 | 0.034667 | 0.0038206 | 0 | 0 | 0
| 66 | 0 | 2760.774 | 0 | 2.1034 | -0.18351 | 0.0011855 | 0 | 0 | 0 | 0 | 0 | 0 | 2.3464 | 5.4592 | -0.24302 | -5.6427 | 7.0013e-05 | 0.037747 | 0.0016257 | 0 | 0 | 0
| 67 | 0 | 2760.774 | 0 | 2.5134 | -0.17502 | 0.001276 | 0 | 0 | 0 | 0 | 0 | 0 | 2.3464 | 5.4592 | 0.16706 | -5.6342 | 3.561e-05 | 0.040506 | -0.001201 | 0 | 0 | 0
| 68 | 0 | 2760.774 | 0 | 2.9517 | -0.16744 | 0.0013556 | 0 | 0 | 0 | 0 | 0 | 0 | 2.3464 | 5.4592 | 0.60536 | -5.6267 | 0.00049677 | 0.042917 | -0.0046174 | 0 | 0 | 0
| 69 | 0 | 2760.774 | 0 | 3.4148 | -0.1568 | 0.0014252 | 0 | 0 | 0 | 0 | 0 | 0 | 2.3464 | 5.4592 | 1.0685 | -5.616 | 0.0016271 | 0.044951 | -0.0085521 | 0 | 0 | 0
| 70 | 0 | 2760.774 | 0 | 3.8991 | -0.14311 | 0.0014841 | 0 | 0 | 0 | 0 | 0 | 0 | 2.3464 | 5.4592 | 1.5527 | -5.6023 | 0.0035782 | 0.046581 | -0.01291 | 0 | 0 | 0
| 71 | 0 | 2760.774 | 0 | 4.4006 | -0.12691 | 0.0015302 | 0 | 0 | 0 | 0 | 0 | 0 | 2.3464 | 5.4592 | 2.0542 | -5.5861 | 0.0064571 | 0.047749 | -0.017559 | 0 | 0 | 0
| 72 | 0 | 2760.774 | 0 | 4.915 | -0.10881 | 0.0015633 | 0 | 0 | 0 | 0 | 0 | 0 | 2.3464 | 5.4592 | 2.5687 | -5.568 | 0.010314 | 0.048465 | -0.022358 | 0 | 0 | 0
| 73 | 0 | 2760.774 | 0 | 5.438 | -0.089716 | 0.0015822 | 0 | 0 | 0 | 0 | 0 | 0 | 2.3464 | 5.4592 | 3.0916 | -5.5489 | 0.015123 | 0.048718 | -0.027143 | 0 | 0 | 0
| 74 | 0 | 2760.774 | 0 | 5.9646 | -0.071841 | 0.0015856 | 0 | 0 | 0 | 0 | 0 | 0 | 2.3464 | 5.4592 | 3.6182 | -5.5311 | 0.020758 | 0.048506 | -0.031731 | 0 | 0 | 0
| 75 | 0 | 2760.774 | 0 | 6.4902 | -0.053772 | 0.0015754 | 0 | 0 | 0 | 0 | 0 | 0 | 2.3464 | 5.4592 | 4.1438 | -5.513 | 0.027052 | 0.047881 | -0.03599 | 0 | 0 | 0
| 76 | 0 | 2760.774 | 0 | 7.0098 | -0.036878 | 0.001549 | 0 | 0 | 0 | 0 | 0 | 0 | 2.3464 | 5.4592 | 4.6634 | -5.4961 | 0.033687 | 0.046791 | -0.039702 | 0 | 0 | 0
| 77 | 0 | 2760.774 | 0 | 7.5181 | -0.021772 | 0.0015067 | 0 | 0 | 0 | 0 | 0 | 0 | 2.3464 | 5.4592 | 5.1717 | -5.481 | 0.040299 | 0.045263 | -0.042709 | 0 | 0 | 0
| 78 | 0 | 2760.774 | 0 | 8.0095 | -0.0090095 | 0.0014467 | 0 | 0 | 0 | 0 | 0 | 0 | 2.3464 | 5.4592 | 5.6631 | -5.4682 | 0.046396 | 0.043258 | -0.044799 | 0 | 0 | 0
| 79 | 0 | 2760.774 | 0 | 8.478 | 0.001164 | 0.0013681 | 0 | 0 | 0 | 0 | 0 | 0 | 2.3464 | 5.4592 | 6.1317 | -5.458 | 0.051436 | 0.040755 | -0.045785 | 0 | 0 | 0
| 80 | 0 | 2760.774 | 0 | 8.9172 | 0.008474 | 0.001269 | 0 | 0 | 0 | 0 | 0 | 0 | 2.3464 | 5.4592 | 6.5708 | -5.4507 | 0.05479 | 0.037702 | -0.04545 | 0 | 0 | 0
| 81 | 0 | 2760.774 | 0 | 9.3203 | 0.010707 | 0.0011503 | 0 | 0 | 0 | 0 | 0 | 0 | 2.3464 | 5.4592 | 6.9739 | -5.4485 | 0.055944 | 0.034147 | -0.043708 | 0 | 0 | 0
| 82 | 0 | 2760.774 | 0 | 9.6809 | 0.012142 | 0.0010136 | 0 | 0 | 0 | 0 | 0 | 0 | 2.3464 | 5.4592 | 7.3345 | -5.4471 | 0.054527 | 0.030074 | -0.040495 | 0 | 0 | 0
| 83 | 0 | 2760.774 | 0 | 9.9937 | 0.011156 | 0.00086315 | 0 | 0 | 0 | 0 | 0 | 0 | 2.3464 | 5.4592 | 7.6473 | -5.4481 | 0.050478 | 0.025619 | -0.035961 | 0 | 0 | 0
| 84 | 0 | 2760.774 | 0 | 10.2544 | 0.0084063 | 0.00070135 | 0 | 0 | 0 | 0 | 0 | 0 | 2.3464 | 5.4592 | 7.908 | -5.4508 | 0.04386 | 0.020838 | -0.030232 | 0 | 0 | 0
| 85 | 0 | 2760.774 | 0 | 10.4584 | 0.0047828 | 0.00052327 | 0 | 0 | 0 | 0 | 0 | 0 | 2.3464 | 5.4592 | 8.112 | -5.4544 | 0.034434 | 0.015568 | -0.023153 | 0 | 0 | 0
| 86 | 0 | 2760.774 | 0 | 10.6 | 0.001419 | 0.00032714 | 0 | 0 | 0 | 0 | 0 | 0 | 2.3464 | 5.4592 | 8.2536 | -5.4578 | 0.022286 | 0.0097448 | -0.014737 | 0 | 0 | 0
| 87 | 0 | 2760.774 | 0 | 10.673 | 0 | 0.00011194 | 0 | 0 | 0 | 0 | 0 | 0 | 2.3464 | 5.4592 | 8.3266 | -5.4592 | 0.0077614 | 0.0033363 | -0.0050886 | 0 | 0 | 0
| 88 | 0 | 2760.774 | 0 |  |  |  | 0 | 0 | 0 |  |  | 0 | 2.3464 | 5.4592 | -2.3464 | -5.4592 | 0 | 0 | 0 | 0 | 0 | 0
| 89 | 0 | 2760.774 | 0 |  |  |  | 0 | 0 | 0 |  |  | 0 | 2.3464 | 5.4592 | -2.3464 | -5.4592 | 0 | 0 | 0 | 0 | 0 | 0
| 90 | 0 | 2760.774 | 0 |  |  |  | 0 | 0 | 0 |  |  | 0 | 2.3464 | 5.4592 | -2.3464 | -5.4592 | 0 | 0 | 0 | 0 | 0 | 0
| 91 | 0 | 2760.774 | 0 |  |  |  | 0 | 0 | 0 |  |  | 0 | 2.3464 | 5.4592 | -2.3464 | -5.4592 | 0 | 0 | 0 | 0 | 0 | 0
| 92 | 0 | 2760.774 | 0 |  |  |  | 0 | 0 | 0 |  |  | 0 | 2.3464 | 5.4592 | -2.3464 | -5.4592 | 0 | 0 | 0 | 0 | 0 | 0
| 93 | 0 | 2760.774 | 0 |  |  |  | 0 | 0 | 0 |  |  | 0 | 2.3464 | 5.4592 | -2.3464 | -5.4592 | 0 | 0 | 0 | 0 | 0 | 0
| 94 | 0 | 2760.774 | 0 |  |  |  | 0 | 0 | 0 |  |  | 0 | 2.3464 | 5.4592 | -2.3464 | -5.4592 | 0 | 0 | 0 | 0 | 0 | 0
| 95 | 0 | 2760.774 | 0 |  |  |  | 0 | 0 | 0 |  |  | 0 | 2.3464 | 5.4592 | -2.3464 | -5.4592 | 0 | 0 | 0 | 0 | 0 | 0
| S | [6 empty] | 443.9338 | 1041.6341 | 2423.5284 |  |  | Foam thickness |  | Material B thickness | e: S; f: 67.6488; g: 1535.5846; h: 18.1854
[13 empty] | 0.003 |  | 0.003 | f: Izzstar; g: Iyystar; h: Iyzstar
| zstarbar=[S(Astari*zbar'i)/S(Astari)]= | [5 empty] | 2.3464 | [8 empty] | e: Itildastar; f: 103549.8202
| ystarbar=[S(Astari*ybar'i)/S(Astari)]= | [5 empty] | 5.4592 | [8 empty] | e: Iyystar/(ER*Itildastar); f: 5.3715e-06
[34 empty] | 16 | 32
|  | x= | 0.053458 | [7 empty] | `
| x | y | z | Ei/Er | Iyy* | Izz* | Itilda* | Iyz* | Sigma xx | Percent Loading (Tension) | Percent Loading (Compression)
1 | 0.053458 | -0.1 | 0 | 7063.2366 | 1535.5846 | 67.6488 | 103549.8202 | 18.1854 | -1.3573 | 0.025417 | -0.025678
2 | 0.053458 | 0.1 | 0.1 | 7063.2366 | 1535.5846 | 67.6488 | 103549.8202 | 18.1854 | 1.3435
3 | 0.053458 | -5.4592 | -2.3464 | 0 | 1535.5846 | 67.6488 | 103549.8202 | 18.1854 | 0
4 | 0.053458 | -5.4592 | -2.3464 | 0 | 1535.5846 | 67.6488 | 103549.8202 | 18.1854 | 0
5 | 0.053458 | -5.4592 | -2.3464 | 0 | 1535.5846 | 67.6488 | 103549.8202 | 18.1854 | 0
6 | 0.053458 | -5.4592 | -2.3464 | 0 | 1535.5846 | 67.6488 | 103549.8202 | 18.1854 | 0 |  |  |  |  | Buckling
7 | 0.053458 | -5.4592 | -2.3464 | 0 | 1535.5846 | 67.6488 | 103549.8202 | 18.1854 | 0 |  |  |  |  | Pcr= | 0.084325
8 | 0.053458 | -5.4592 | -2.3464 | 0 | 1535.5846 | 67.6488 | 103549.8202 | 18.1854 | 0 |  | Max | Min |  | Iyy= | 0.00034745
9 | 0.053458 | -5.4592 | -2.3464 | 0 | 1535.5846 | 67.6488 | 103549.8202 | 18.1854 | 0 |  | 1.3435 | -1.3573 |  | L= | 445.2514 | b: 512.3309
10 | 0.053458 | -5.4592 | -2.3464 | 0 | 1535.5846 | 67.6488 | 103549.8202 | 18.1854 | 0 |  |  |  |  | # Ribs | 0.00012006
11 | 0.053458 | -5.4592 | -2.3464 | 0 | 1535.5846 | 67.6488 | 103549.8202 | 18.1854 | 0 |  |  |  |  | #ribs | 1
12 | 0.053458 | -5.4592 | -2.3464 | 0 | 1535.5846 | 67.6488 | 103549.8202 | 18.1854 | 0
13 | 0.053458 | -5.4592 | -2.3464 | 0 | 1535.5846 | 67.6488 | 103549.8202 | 18.1854 | 0
14 | 0.053458 | -5.4592 | -2.3464 | 0 | 1535.5846 | 67.6488 | 103549.8202 | 18.1854 | 0
15 | 0.053458 | -5.4592 | -2.3464 | 0 | 1535.5846 | 67.6488 | 103549.8202 | 18.1854 | 0
16 | 0.053458 | -5.4592 | -2.3464 | 0 | 1535.5846 | 67.6488 | 103549.8202 | 18.1854 | 0
17 | 0.053458 | -5.4592 | -2.3464 | 0 | 1535.5846 | 67.6488 | 103549.8202 | 18.1854 | 0
18 | 0.053458 | -5.4592 | -2.3464 | 0 | 1535.5846 | 67.6488 | 103549.8202 | 18.1854 | 0
19 | 0.053458 | -5.4592 | -2.3464 | 0 | 1535.5846 | 67.6488 | 103549.8202 | 18.1854 | 0
20 | 0.053458 | -5.4592 | -2.3464 | 0 | 1535.5846 | 67.6488 | 103549.8202 | 18.1854 | 0
21 | 0.053458 | -5.4592 | -2.3464 | 0 | 1535.5846 | 67.6488 | 103549.8202 | 18.1854 | 0
22 | 0.053458 | -2.4592 | -2.2214 | 1 | 1535.5846 | 67.6488 | 103549.8202 | 18.1854 | -0.0046823
Update Geometry
x
z
j
h
b
i
k
a
c
d
g
e
f
y
z
wing rear spar passes through crossection
j
h
b
i
k
a
c
d
g
e
f
Z
Y
j
h
b
i
k
a
c
d
g
e
f
z
y

## CATIA
|  | Comodity |  | units |  |  | 39.3701 | in | = | 1 | m | color code item | color | 0 | 0 | 0 | 0 | 0
|  | wing t |  |  | 0.0392 | m | 1 | in | = | 2.54 | cm | battery | red | 0 | FUSELAGE |  | 0 | 0
|  | fuselage top thickness | 0.25 | in | 0.00635 | cm | [5 empty] | marco polo | neon green | 0 | Height: | 0.1524 | 0 | 0
[12 empty] | Camera+Gimbal | blue | 0 | Width: | 0.12 | 0 | 0
[5 empty] | 0.02595 | [6 empty] | Ardu-Pilot | black | 0 | L_nose: | 0.22339 | 0 | 0
[12 empty] | receiver 1 | yellow | 0 | L_body: | 0.72 | 0 | 0
[12 empty] | receiver 2 | sky blue | 0 | L_rear: | 0.5558 | 0 | 0
center fuse rods | [5 empty] | 0.635 | [5 empty] | GPS_module | pink | 0 | L_total: | 1.4992 | 0 | 0
[12 empty] | Speed Controller | orange | 0 | Angle: | 15 | 0 | 0
[12 empty] | motor | lime green | 0 |  |  | 0 | 0 | #VALUE!
[14 empty] | 0 |  |  | 0 | 0
[14 empty] | 0 | WING |  | 0 | 0 | #VALUE!
[14 empty] | 0 | x_LE: | 0.43409 | 0 | 0
[14 empty] | 0 | x_AC: | 0.50198 | 0 | 0 | #VALUE!
[14 empty] | 0 | Chord root: | 0.27157 | 0 | 0
[14 empty] | 0 | Span: | 1.901 | 0 | 0
[14 empty] | 0 | Airfoil: | SD7062 | 0 | 0
[14 empty] | 0 | Aileron_span_start: | 0.56917 | 0 | 0
[14 empty] | 0 | Aileron_span_end: | 0.90296 | 0 | 0
[14 empty] | 0 | Aileron_chord_ratio: | 0.25 | 0 | 0
[14 empty] | 0 | Aileron_angle_max: | 25 | 0 | 0
[14 empty] | 0 | Aileron_angle_min: | -25 | 0 | 0
[14 empty] | 0 |  |  | 0 | 0
[14 empty] | 0 |  |  | 0 | 0
[14 empty] | 0 | HSTAB |  | 0 | 0
[14 empty] | 0 | x_LE: | 1.2128 | 0 | 0
[14 empty] | 0 | x_AC: | 1.2487 | 0 | 0
[14 empty] | 0 | z_AC: | 0.0238 | 0 | 0
[14 empty] | 0 | Chord root: | 0.14353 | 0 | 0
[14 empty] | 0 | Span: | 0.66979 | 0 | 0
[14 empty] | 0 | Airfoil: | NACA0006 | 0 | 0
[14 empty] | 0 | Incidence: | -0.58393 | 0 | 0
[14 empty] | 0 | Elevator_span_start: | 0 | 0 | 0
[14 empty] | 0 | Elevator_span_end: | 1 | 0 | 0
[14 empty] | 0 | Elevator_choord_ratio: | 0.20777 | 0 | 0
[14 empty] | 0 | Elevator_angle_maxup: | -25 | 0 | 0
[14 empty] | 0 | Elevator_angle_maxdown: | 2 | 0 | 0
[14 empty] | 0 |  |  | 0 | 0
[14 empty] | 0 |  |  | 0 | 0
[14 empty] | 0 | VSTAB |  | 0 | 0
[14 empty] | 0 | x_LE: | 1.2113 | 0 | 0
[14 empty] | 0 | x_AC: | 1.2487 | 0 | 0
[14 empty] | 0 | z_AC: | 0.0238 | 0 | 0
[14 empty] | 0 | Chord root: | 0.14977 | 0 | 0
*** for empty weight structure | [13 empty] | 0 | Chord tip: | 0.11982 | 0 | 0
| center of gravity | units | measure from: | [10 empty] | 0 | Span: | 0.22465 | 0 | 0
x | 50.971 | cm | from nose cone tip | starting at nose | [9 empty] | 0 | Airfoil: | NACA0006 | 0 | 0
y | 0 | cm | from centerline of fuselage | [10 empty] | 0 | Rudder_span_start: | 0 | 0 | 0
z | 9.627 | cm | from bottom of fuselage | belly of the aircraft | [9 empty] | 0 | Rudder_span_end: | 1 | 0 | 0
[14 empty] | 0 | Rudder_choord_ratio: | 0.25 | 0 | 0
[14 empty] | 0 | Rudder_angle_maxup: | 20 | 0 | 0
moments of inertia |  | for empty weight | [11 empty] | 0 | Rudder_angle_maxdown: | -20 | 0 | 0
Parallel to Fuse Ixx |  | 0.097kgxm2 | [11 empty] | 0 |  |  | 0 | 0
Parallel to wing Iyy |  | 0.034kgxm2 | [11 empty] | 0 |  |  | 0 | 0
perpendicular to Fuse Izz |  | 0.131kgxm2

## 9x9e
9x9E (9x9E.dat) 12/25/14 | [35 empty] | Efficiencies | 0.95 | speed controllers
| APC | Direct refence from APC data | copy and paste and covert values into array by text to columns | [33 empty] | 0.85 | motor | 85 - 90 | http://www.rctoys.com/pr/2009/05/25/all-about-brushless-motors-what-you-need-to-know/
| Direct copy and paste from apc | [35 empty] | 0.99 | wires |  |  | Torque, Voltage, And RPM Linearly Related – This means that the amount of torque or RPM produced by the motor divided by the voltage put in is a constant, making it easy to predict how much power you’re going to get.
====== PERFORMANCE DATA (versus advance ratio and MPH) ======
DEFINITIONS:
J=V/nD (advance ratio)
Ct=T/(rho * n**2 * D**4) (thrust coef.)
Cp=P/(rho * n**3 * D**5) (power coef.)
Pe=Ct*J/Cp (efficiency)
V (model speed in MPH) | [40 empty] | pitch speed
[41 empty] | 80.2 | ft/s | 54.6818
@
PROP RPM = 1000 |  | 1000 | 1000 | [7 empty] | Ct@1000 | Cp@1000 | Kq@1000
V J Pe Ct Cp PWR Torque Thrust |  | V J Pe Ct Cp PWR Torque Thrust | V | J | Pe | Ct | Cp | PWR | Torque | Thrust |  |  |  | Kq | density | average density
(mph) (Adv Ratio) (Hp) (In-Lbf) (Lbf) |  | (mph) (Adv Ratio) (Hp) (In-Lbf) (Lbf) | (mph) | (Adv Ratio) |  |  |  | (Hp) | (In-Lbf) | (Lbf) |  |  |  | torque coefficient | (slug/ft^3) | (slug/ft^3)
0.0 0.00 0.0000 0.1321 0.0793 0.000 0.024 0.028 |  | 0.0 0.00 0.0000 0.1321 0.0793 0.000 0.024 0.028 | 0 | 0 | 0 | 0.1321 | 0.0793 | 0 | 0.024 | 0.028 |  |  |  | 0.012581 | 0.0024116 | 0.0023933
0.4 0.04 0.0705 0.1323 0.0811 0.000 0.024 0.028 |  | 0.4 0.04 0.0705 0.1323 0.0811 0.000 0.024 0.028 | 0.4 | 0.04 | 0.0705 | 0.1323 | 0.0811 | 0 | 0.024 | 0.028 |  |  |  | 0.0126 | 0.002408
0.7 0.09 0.1379 0.1324 0.0831 0.000 0.025 0.028 |  | 0.7 0.09 0.1379 0.1324 0.0831 0.000 0.025 0.028 | 0.7 | 0.09 | 0.1379 | 0.1324 | 0.0831 | 0 | 0.025 | 0.028 |  |  |  | 0.013135 | 0.0024062
1.1 0.13 0.2022 0.1326 0.0851 0.000 0.025 0.028 |  | 1.1 0.13 0.2022 0.1326 0.0851 0.000 0.025 0.028 | 1.1 | 0.13 | 0.2022 | 0.1326 | 0.0851 | 0 | 0.025 | 0.028 |  |  |  | 0.013155 | 0.0024025
1.5 0.17 0.2631 0.1327 0.0873 0.000 0.026 0.028 |  | 1.5 0.17 0.2631 0.1327 0.0873 0.000 0.026 0.028 | 1.5 | 0.17 | 0.2631 | 0.1327 | 0.0873 | 0 | 0.026 | 0.028 |  |  |  | 0.013691 | 0.0024007
1.8 0.22 0.3211 0.1328 0.0894 0.000 0.027 0.028 |  | 1.8 0.22 0.3211 0.1328 0.0894 0.000 0.027 0.028 | 1.8 | 0.22 | 0.3211 | 0.1328 | 0.0894 | 0 | 0.027 | 0.028 |  |  |  | 0.014229 | 0.0023989 | [6 empty] | a | b | c | d | e |  |  |  |  | a | b | c | d | e
2.2 0.26 0.3757 0.1328 0.0917 0.000 0.027 0.028 |  | 2.2 0.26 0.3757 0.1328 0.0917 0.000 0.027 0.028 | 2.2 | 0.26 | 0.3757 | 0.1328 | 0.0917 | 0 | 0.027 | 0.028 |  |  |  | 0.014229 | 0.0023989 |  |  | ct | y = 0.2165x4 - 0.5405x3 + 0.2834x2 - 0.0374x + 0.1329 |  |  | .2165 | .5405 | .2834 | .0374 | 0.1329 | x4 | x3 | x2 | x | .2165 | .5405 | .2834 | .0374 | 0.1329
2.6 0.30 0.4271 0.1327 0.0941 0.000 0.028 0.028 |  | 2.6 0.30 0.4271 0.1327 0.0941 0.000 0.028 0.028 | 2.6 | 0.3 | 0.4271 | 0.1327 | 0.0941 | 0 | 0.028 | 0.028 |  |  |  | 0.014744 | 0.0024007 |  |  | cp | y = 0.1206x4 - 0.3979x3 + 0.2586x2 + 0.003x + 0.0803 |  |  | .1206 | .3979 | .2586 | 0.003 | 0.0803 | x4 | x3 | x2 | x | .1206 | .3979 | .2586 | .003 | 0.0803
2.9 0.35 0.4754 0.1326 0.0965 0.000 0.029 0.028 |  | 2.9 0.35 0.4754 0.1326 0.0965 0.000 0.029 0.028 | 2.9 | 0.35 | 0.4754 | 0.1326 | 0.0965 | 0 | 0.029 | 0.028 |  |  |  | 0.01526 | 0.0024025 |  |  | cq | y = 0.027x4 - 0.08x3 + 0.0507x2 - 0.0004x + 0.0127 |  |  | 0.027 | 0.08 | .0507 | .0004 | 0.0127 | x4 | x3 | x2 | x | .027 | .08 | .0507 | .0004 | 0.0127
3.3 0.39 0.5206 0.1323 0.0989 0.000 0.030 0.028 |  | 3.3 0.39 0.5206 0.1323 0.0989 0.000 0.030 0.028 | 3.3 | 0.39 | 0.5206 | 0.1323 | 0.0989 | 0 | 0.03 | 0.028 |  |  |  | 0.01575 | 0.002408
3.7 0.43 0.5627 0.1318 0.1013 0.000 0.030 0.028 |  | 3.7 0.43 0.5627 0.1318 0.1013 0.000 0.030 0.028 | 3.7 | 0.43 | 0.5627 | 0.1318 | 0.1013 | 0 | 0.03 | 0.028 |  |  |  | 0.01569 | 0.0024171
4.1 0.48 0.6019 0.1309 0.1035 0.000 0.031 0.027 |  | 4.1 0.48 0.6019 0.1309 0.1035 0.000 0.031 0.027 | 4.1 | 0.48 | 0.6019 | 0.1309 | 0.1035 | 0 | 0.031 | 0.027 |  |  |  | 0.016699 | 0.0023468
4.4 0.52 0.6382 0.1294 0.1052 0.000 0.031 0.027 |  | 4.4 0.52 0.6382 0.1294 0.1052 0.000 0.031 0.027 | 4.4 | 0.52 | 0.6382 | 0.1294 | 0.1052 | 0 | 0.031 | 0.027 |  |  |  | 0.016508 | 0.002374
4.8 0.56 0.6719 0.1266 0.1059 0.001 0.032 0.026 |  | 4.8 0.56 0.6719 0.1266 0.1059 0.001 0.032 0.026 | 4.8 | 0.56 | 0.6719 | 0.1266 | 0.1059 | 0.001 | 0.032 | 0.026 |  |  |  | 0.017313 | 0.0023367
5.2 0.61 0.7025 0.1226 0.1057 0.001 0.032 0.026 |  | 5.2 0.61 0.7025 0.1226 0.1057 0.001 0.032 0.026 | 5.2 | 0.61 | 0.7025 | 0.1226 | 0.1057 | 0.001 | 0.032 | 0.026 |  |  |  | 0.016766 | 0.0024129 |  |  |  |  | * Propeller value are not valid for speeds less than 5 ft/s | [5 empty] | 1 pound-foot/second = 1.355817948329 watt |  |  | 1.3558
5.5 0.65 0.7298 0.1176 0.1046 0.000 0.031 0.025 |  | 5.5 0.65 0.7298 0.1176 0.1046 0.000 0.031 0.025 | 5.5 | 0.65 | 0.7298 | 0.1176 | 0.1046 | 0 | 0.031 | 0.025 |  |  |  | 0.016203 | 0.0024187 | [6 empty] | T (lbs) | P lb ft/s | Q ft-lb | Q (in-lb) | P (watts)
5.9 0.69 0.7540 0.1118 0.1026 0.000 0.031 0.023 |  | 5.9 0.69 0.7540 0.1118 0.1026 0.000 0.031 0.023 | 5.9 | 0.69 | 0.754 | 0.1118 | 0.1026 | 0 | 0.031 | 0.023 |  |  |  | 0.016743 | 0.0023407 |  | Inputs |  | units | J | V (ft/s)
6.3 0.74 0.7749 0.1049 0.0996 0.000 0.030 0.022 |  | 6.3 0.74 0.7749 0.1049 0.0996 0.000 0.030 0.022 | 6.3 | 0.74 | 0.7749 | 0.1049 | 0.0996 | 0 | 0.03 | 0.022 |  |  |  | 0.015894 | 0.0023862 |  |  |  |  | 0.062344 | 5 | 1.139 | 56.5264 | 0.083471 | 1.0017 | 76.6396
6.6 0.78 0.7929 0.0970 0.0952 0.000 0.029 0.020 |  | 6.6 0.78 0.7929 0.0970 0.0952 0.000 0.029 0.020 | 6.6 | 0.78 | 0.7929 | 0.097 | 0.0952 | 0 | 0.029 | 0.02 |  |  |  | 0.015628 | 0.0023459 |  | Propeller diameter | 9 | in | 0.093516 | 7.5 | 1.1383 | 57.31 | 0.084702 | 1.0164 | 77.7019
7.0 0.82 0.8078 0.0890 0.0905 0.000 0.027 0.019 |  | 7.0 0.82 0.8078 0.0890 0.0905 0.000 0.027 0.019 | 7 | 0.82 | 0.8078 | 0.089 | 0.0905 | 0 | 0.027 | 0.019 |  |  |  | 0.014053 | 0.002429 |  | Density | 0.0023933 | slug/ft^3 | 0.12469 | 10 | 1.1399 | 58.3006 | 0.086307 | 1.0357 | 79.045
7.4 0.86 0.8198 0.0808 0.0853 0.000 0.026 0.017 |  | 7.4 0.86 0.8198 0.0808 0.0853 0.000 0.026 0.017 | 7.4 | 0.86 | 0.8198 | 0.0808 | 0.0853 | 0 | 0.026 | 0.017 |  |  |  | 0.013731 | 0.0023938 |  | RPM | 6416 | rev/min | 0.15586 | 12.5 | 1.1433 | 59.4547 | 0.088207 | 1.0585 | 80.6098
7.7 0.91 0.8294 0.0726 0.0795 0.000 0.024 0.015 |  | 7.7 0.91 0.8294 0.0726 0.0795 0.000 0.024 0.015 | 7.7 | 0.91 | 0.8294 | 0.0726 | 0.0795 | 0 | 0.024 | 0.015 |  |  |  | 0.012907 | 0.0023508 |  | delta v | 2.5 | ft/s | 0.18703 | 15 | 1.1477 | 60.7306 | 0.090324 | 1.0839 | 82.3396
8.1 0.95 0.8374 0.0641 0.0729 0.000 0.022 0.013 |  | 8.1 0.95 0.8374 0.0641 0.0729 0.000 0.022 0.013 | 8.1 | 0.95 | 0.8374 | 0.0641 | 0.0729 | 0 | 0.022 | 0.013 |  |  |  | 0.012053 | 0.0023075 |  |  |  |  | 0.2182 | 17.5 | 1.1526 | 62.0885 | 0.092587 | 1.111 | 84.1807
8.5 0.99 0.8439 0.0555 0.0654 0.000 0.020 0.012 |  | 8.5 0.99 0.8439 0.0555 0.0654 0.000 0.020 0.012 | 8.5 | 0.99 | 0.8439 | 0.0555 | 0.0654 | 0 | 0.02 | 0.012 |  |  |  | 0.010278 | 0.0024601 |  |  |  |  | 0.24938 | 20 | 1.1573 | 63.4905 | 0.094926 | 1.1391 | 86.0815
8.8 1.04 0.8479 0.0466 0.0570 0.000 0.017 0.010 |  | 8.8 1.04 0.8479 0.0466 0.0570 0.000 0.017 0.010 | 8.8 | 1.04 | 0.8479 | 0.0466 | 0.057 | 0 | 0.017 | 0.01 |  |  |  | 0.0088022 | 0.0024416 |  |  |  |  | 0.28055 | 22.5 | 1.1613 | 64.9007 | 0.097277 | 1.1673 | 87.9935
9.2 1.08 0.8489 0.0375 0.0478 0.000 0.014 0.008 |  | 9.2 1.08 0.8489 0.0375 0.0478 0.000 0.014 0.008 | 9.2 | 1.08 | 0.8489 | 0.0375 | 0.0478 | 0 | 0.014 | 0.008 |  |  |  | 0.0072917 | 0.0024273 |  |  |  |  | 0.31172 | 25 | 1.1642 | 66.2849 | 0.09958 | 1.195 | 89.8702
9.6 1.12 0.8407 0.0283 0.0378 0.000 0.011 0.006 |  | 9.6 1.12 0.8407 0.0283 0.0378 0.000 0.011 0.006 | 9.6 | 1.12 | 0.8407 | 0.0283 | 0.0378 | 0 | 0.011 | 0.006 |  |  |  | 0.0057648 | 0.0024122 |  |  |  |  | 0.34289 | 27.5 | 1.1655 | 67.611 | 0.10178 | 1.2213 | 91.6682
10.0 1.17 0.8123 0.0190 0.0273 0.000 0.008 0.004 |  | 10.0 1.17 0.8123 0.0190 0.0273 0.000 0.008 0.004 | 10 | 1.17 | 0.8123 | 0.019 | 0.0273 | 0 | 0.008 | 0.004 |  |  |  | 0.0042222 | 0.0023953 |  |  |  |  | 0.37406 | 30 | 1.1647 | 68.8487 | 0.10382 | 1.2458 | 93.3463
10.3 1.21 0.7192 0.0096 0.0162 0.000 0.005 0.002 |  | 10.3 1.21 0.7192 0.0096 0.0162 0.000 0.005 0.002 | 10.3 | 1.21 | 0.7192 | 0.0096 | 0.0162 | 0 | 0.005 | 0.002 |  |  |  | 0.0026667 | 0.0023704 |  |  |  |  | 0.40524 | 32.5 | 1.1616 | 69.9695 | 0.10565 | 1.2678 | 94.8659
10.7 1.25 0.0013 0.0000 0.0048 0.000 0.001 0.000 |  | 10.7 1.25 0.0013 0.0000 0.0048 0.000 0.001 0.000 | 10.7 | 1.25 | 0.0013 | 0 | 0.0048 | 0 | 0.001 | 0 | [9 empty] | 0.43641 | 35 | 1.1558 | 70.9471 | 0.10723 | 1.2868 | 96.1913
[20 empty] | 0.46758 | 37.5 | 1.147 | 71.7567 | 0.10852 | 1.3022 | 97.2891
[20 empty] | 0.49875 | 40 | 1.135 | 72.3758 | 0.10948 | 1.3137 | 98.1284
[20 empty] | 0.52993 | 42.5 | 1.1196 | 72.7834 | 0.11008 | 1.3209 | 98.6811
PROP RPM = 2000 |  |  | 2000 | [7 empty] | Ct@2000 | Cp@2000 | Kq@2000 | [6 empty] | 0.5611 | 45 | 1.1007 | 72.9608 | 0.11028 | 1.3234 | 98.9215
[20 empty] | 0.59227 | 47.5 | 1.0781 | 72.8908 | 0.11007 | 1.3209 | 98.8266
V J Pe Ct Cp PWR Torque Thrust |  | V J Pe Ct Cp PWR Torque Thrust | V | J | Pe | Ct | Cp | PWR | Torque | Thrust |  |  |  | Kq | density | average density |  |  |  | 0.62344 | 50 | 1.0518 | 72.5584 | 0.10943 | 1.3131 | 98.3759
(mph) (Adv Ratio) (Hp) (In-Lbf) (Lbf) |  | (mph) (Adv Ratio) (Hp) (In-Lbf) (Lbf) | (mph) | (Adv Ratio) |  |  |  | (Hp) | (In-Lbf) | (Lbf) |  |  |  | torque coefficient | (slug/ft^3) | (slug/ft^3) |  |  |  | 0.65461 | 52.5 | 1.0217 | 71.9503 | 0.10833 | 1.3 | 97.5515
0.0 0.00 0.0000 0.1321 0.0794 0.003 0.095 0.110 |  | 0.0 0.00 0.0000 0.1321 0.0794 0.003 0.095 0.110 | 0 | 0 | 0 | 0.1321 | 0.0794 | 0.003 | 0.095 | 0.11 |  |  |  | 0.012676 | 0.0023686 | 0.0023797 |  |  |  | 0.68579 | 55 | 0.98795 | 71.0553 | 0.10676 | 1.2812 | 96.3381
0.7 0.04 0.0704 0.1323 0.0812 0.003 0.097 0.111 |  | 0.7 0.04 0.0704 0.1323 0.0812 0.003 0.097 0.111 | 0.7 | 0.04 | 0.0704 | 0.1323 | 0.0812 | 0.003 | 0.097 | 0.111 |  |  |  | 0.012846 | 0.0023865 |  |  |  |  | 0.71696 | 57.5 | 0.95051 | 69.8639 | 0.10472 | 1.2567 | 94.7228
1.5 0.09 0.1378 0.1325 0.0831 0.003 0.100 0.111 |  | 1.5 0.09 0.1378 0.1325 0.0831 0.003 0.100 0.111 | 1.5 | 0.09 | 0.1378 | 0.1325 | 0.0831 | 0.003 | 0.1 | 0.111 |  |  |  | 0.013263 | 0.0023829 |  |  |  |  | 0.74813 | 60 | 0.90952 | 68.3687 | 0.1022 | 1.2264 | 92.6955
2.2 0.13 0.2020 0.1327 0.0852 0.003 0.102 0.111 |  | 2.2 0.13 0.2020 0.1327 0.0852 0.003 0.102 0.111 | 2.2 | 0.13 | 0.202 | 0.1327 | 0.0852 | 0.003 | 0.102 | 0.111 |  |  |  | 0.013549 | 0.0023793 |  |  |  |  | 0.7793 | 62.5 | 0.86512 | 66.564 | 0.099199 | 1.1904 | 90.2486
2.9 0.17 0.2629 0.1328 0.0873 0.003 0.105 0.111 |  | 2.9 0.17 0.2629 0.1328 0.0873 0.003 0.105 0.111 | 2.9 | 0.17 | 0.2629 | 0.1328 | 0.0873 | 0.003 | 0.105 | 0.111 |  |  |  | 0.013958 | 0.0023775 |  |  |  |  | 0.81047 | 65 | 0.8175 | 64.446 | 0.095718 | 1.1486 | 87.3771
3.7 0.22 0.3208 0.1329 0.0895 0.003 0.107 0.111 |  | 3.7 0.22 0.3208 0.1329 0.0895 0.003 0.107 0.111 | 3.7 | 0.22 | 0.3208 | 0.1329 | 0.0895 | 0.003 | 0.107 | 0.111 |  |  |  | 0.014235 | 0.0023757 |  |  |  |  | 0.84165 | 67.5 | 0.7669 | 62.013 | 0.091765 | 1.1012 | 84.0784
4.4 0.26 0.3754 0.1329 0.0918 0.003 0.110 0.111 |  | 4.4 0.26 0.3754 0.1329 0.0918 0.003 0.110 0.111 | 4.4 | 0.26 | 0.3754 | 0.1329 | 0.0918 | 0.003 | 0.11 | 0.111 |  |  |  | 0.014634 | 0.0023757 |  |  |  |  | 0.87282 | 70 | 0.71359 | 59.265 | 0.087351 | 1.0482 | 80.3526
5.2 0.30 0.4268 0.1328 0.0942 0.004 0.113 0.111 |  | 5.2 0.30 0.4268 0.1328 0.0942 0.004 0.113 0.111 | 5.2 | 0.3 | 0.4268 | 0.1328 | 0.0942 | 0.004 | 0.113 | 0.111 |  |  |  | 0.015021 | 0.0023775 |  |  |  |  | 0.90399 | 72.5 | 0.65789 | 56.2041 | 0.082491 | 0.98989 | 76.2025
5.9 0.35 0.4750 0.1327 0.0966 0.004 0.116 0.111 |  | 5.9 0.35 0.4750 0.1327 0.0966 0.004 0.116 0.111 | 5.9 | 0.35 | 0.475 | 0.1327 | 0.0966 | 0.004 | 0.116 | 0.111 |  |  |  | 0.015409 | 0.0023793 |  |  |  |  | 0.93516 | 75 | 0.60016 | 52.834 | 0.077204 | 0.92644 | 71.6333
6.6 0.39 0.5202 0.1324 0.0990 0.004 0.119 0.111 |  | 6.6 0.39 0.5202 0.1324 0.0990 0.004 0.119 0.111 | 6.6 | 0.39 | 0.5202 | 0.1324 | 0.099 | 0.004 | 0.119 | 0.111 |  |  |  | 0.015771 | 0.0023847 |  |  |  |  | 0.96633 | 77.5 | 0.5408 | 49.1606 | 0.071512 | 0.85815 | 66.6528
7.4 0.43 0.5624 0.1319 0.1014 0.004 0.121 0.110 |  | 7.4 0.43 0.5624 0.1319 0.1014 0.004 0.121 0.110 | 7.4 | 0.43 | 0.5624 | 0.1319 | 0.1014 | 0.004 | 0.121 | 0.11 |  |  |  | 0.016121 | 0.0023722 |  |  |  |  | 0.99751 | 80 | 0.48026 | 45.1914 | 0.065443 | 0.78532 | 61.2713 |  | 162 | 0.37822 | 37.8218
8.1 0.48 0.6016 0.1310 0.1036 0.004 0.124 0.110 |  | 8.1 0.48 0.6016 0.1310 0.1036 0.004 0.124 0.110 | 8.1 | 0.48 | 0.6016 | 0.131 | 0.1036 | 0.004 | 0.124 | 0.11 |  |  |  | 0.016408 | 0.0023885 |  |  |  |  | 1.0287 | 82.5 | 0.41902 | 40.9362 | 0.059027 | 0.70833 | 55.502
8.8 0.52 0.6379 0.1295 0.1053 0.004 0.126 0.108 |  | 8.8 0.52 0.6379 0.1295 0.1053 0.004 0.126 0.108 | 8.8 | 0.52 | 0.6379 | 0.1295 | 0.1053 | 0.004 | 0.126 | 0.108 |  |  |  | 0.016787 | 0.0023722 |  |  |  |  | 1.0599 | 85 | 0.35762 | 36.4062 | 0.052299 | 0.62759 | 49.3602
9.6 0.56 0.6716 0.1267 0.1060 0.004 0.127 0.106 |  | 9.6 0.56 0.6716 0.1267 0.1060 0.004 0.127 0.106 | 9.6 | 0.56 | 0.6716 | 0.1267 | 0.106 | 0.004 | 0.127 | 0.106 |  |  |  | 0.016867 | 0.0023797 |  |  |  |  | 1.091 | 87.5 | 0.29662 | 31.615 | 0.045298 | 0.54357 | 42.8642
10.3 0.61 0.7022 0.1228 0.1058 0.004 0.127 0.103 |  | 10.3 0.61 0.7022 0.1228 0.1058 0.004 0.127 0.103 | 10.3 | 0.61 | 0.7022 | 0.1228 | 0.1058 | 0.004 | 0.127 | 0.103 |  |  |  | 0.016824 | 0.0023858 |  |  |  |  | 1.1222 | 90 | 0.23665 | 26.5777 | 0.038066 | 0.45679 | 36.0345
11.1 0.65 0.7296 0.1178 0.1047 0.004 0.125 0.098 |  | 11.1 0.65 0.7296 0.1178 0.1047 0.004 0.125 0.098 | 11.1 | 0.65 | 0.7296 | 0.1178 | 0.1047 | 0.004 | 0.125 | 0.098 |  |  |  | 0.016695 | 0.0023663 |  |  |  |  | 1.1534 | 92.5 | 0.17836 | 21.3115 | 0.030649 | 0.36779 | 28.8946
11.8 0.69 0.7537 0.1119 0.1027 0.004 0.123 0.094 |  | 11.8 0.69 0.7537 0.1119 0.1027 0.004 0.123 0.094 | 11.8 | 0.69 | 0.7537 | 0.1119 | 0.1027 | 0.004 | 0.123 | 0.094 |  |  |  | 0.016269 | 0.0023894 |  |  |  |  | 1.1845 | 95 | 0.12245 | 15.8355 | 0.023099 | 0.27719 | 21.4701
12.5 0.73 0.7747 0.1051 0.0997 0.004 0.119 0.088 |  | 12.5 0.73 0.7747 0.1051 0.0997 0.004 0.119 0.088 | 12.5 | 0.73 | 0.7747 | 0.1051 | 0.0997 | 0.004 | 0.119 | 0.088 |  |  |  | 0.015792 | 0.0023816 |  |  |  |  | 1.2157 | 97.5 | 0.069655 | 10.1706 | 0.01547 | 0.18564 | 13.7895
13.3 0.78 0.7928 0.0972 0.0954 0.004 0.114 0.081 |  | 13.3 0.78 0.7928 0.0972 0.0954 0.004 0.114 0.081 | 13.3 | 0.78 | 0.7928 | 0.0972 | 0.0954 | 0.004 | 0.114 | 0.081 |  |  |  | 0.0152 | 0.0023704 |  |  |  |  | 1.2469 | 100 | 0.020773 | 4.3397 | 0.0078211 | 0.093853 | 5.8838
14.0 0.82 0.8077 0.0892 0.0907 0.003 0.109 0.075 |  | 14.0 0.82 0.8077 0.0892 0.0907 0.003 0.109 0.075 | 14 | 0.82 | 0.8077 | 0.0892 | 0.0907 | 0.003 | 0.109 | 0.075 |  |  |  | 0.014404 | 0.0023916
14.7 0.86 0.8198 0.0810 0.0855 0.003 0.102 0.068 |  | 14.7 0.86 0.8198 0.0810 0.0855 0.003 0.102 0.068 | 14.7 | 0.86 | 0.8198 | 0.081 | 0.0855 | 0.003 | 0.102 | 0.068 |  |  |  | 0.0135 | 0.0023879
15.5 0.91 0.8294 0.0728 0.0796 0.003 0.095 0.061 |  | 15.5 0.91 0.8294 0.0728 0.0796 0.003 0.095 0.061 | 15.5 | 0.91 | 0.8294 | 0.0728 | 0.0796 | 0.003 | 0.095 | 0.061 |  |  |  | 0.012597 | 0.0023834
16.2 0.95 0.8374 0.0643 0.0730 0.003 0.087 0.054 |  | 16.2 0.95 0.8374 0.0643 0.0730 0.003 0.087 0.054 | 16.2 | 0.95 | 0.8374 | 0.0643 | 0.073 | 0.003 | 0.087 | 0.054 |  |  |  | 0.01151 | 0.0023888
16.9 0.99 0.8439 0.0557 0.0656 0.002 0.079 0.047 |  | 16.9 0.99 0.8439 0.0557 0.0656 0.002 0.079 0.047 | 16.9 | 0.99 | 0.8439 | 0.0557 | 0.0656 | 0.002 | 0.079 | 0.047 |  |  |  | 0.010403 | 0.0024002
17.7 1.04 0.8479 0.0468 0.0572 0.002 0.069 0.039 |  | 17.7 1.04 0.8479 0.0468 0.0572 0.002 0.069 0.039 | 17.7 | 1.04 | 0.8479 | 0.0468 | 0.0572 | 0.002 | 0.069 | 0.039 |  |  |  | 0.0092 | 0.0023704
18.4 1.08 0.8490 0.0377 0.0479 0.002 0.057 0.031 |  | 18.4 1.08 0.8490 0.0377 0.0479 0.002 0.057 0.031 | 18.4 | 1.08 | 0.849 | 0.0377 | 0.0479 | 0.002 | 0.057 | 0.031 |  |  |  | 0.0077022 | 0.0023389
19.2 1.12 0.8409 0.0284 0.0380 0.001 0.045 0.024 |  | 19.2 1.12 0.8409 0.0284 0.0380 0.001 0.045 0.024 | 19.2 | 1.12 | 0.8409 | 0.0284 | 0.038 | 0.001 | 0.045 | 0.024 |  |  |  | 0.0059167 | 0.0024038
19.9 1.17 0.8123 0.0191 0.0274 0.001 0.033 0.016 |  | 19.9 1.17 0.8123 0.0191 0.0274 0.001 0.033 0.016 | 19.9 | 1.17 | 0.8123 | 0.0191 | 0.0274 | 0.001 | 0.033 | 0.016 |  |  |  | 0.0043771 | 0.0023828
20.6 1.21 0.7182 0.0096 0.0161 0.001 0.019 0.008 |  | 20.6 1.21 0.7182 0.0096 0.0161 0.001 0.019 0.008 | 20.6 | 1.21 | 0.7182 | 0.0096 | 0.0161 | 0.001 | 0.019 | 0.008 |  |  |  | 0.0025333 | 0.0023704
21.4 1.25 -0.0012 0.0000 0.0048 0.000 0.006 0.000 |  | 21.4 1.25 -0.0012 0.0000 0.0048 0.000 0.006 0.000 | 21.4 | 1.25 | -0.0012 | 0 | 0.0048 | 0 | 0.006 | 0
PROP RPM = 3000 |  |  | 3000 | [7 empty] | Ct@3000 | Cp@3000
V J Pe Ct Cp PWR Torque Thrust |  | V J Pe Ct Cp PWR Torque Thrust | V | J | Pe | Ct | Cp | PWR | Torque | Thrust
(mph) (Adv Ratio) (Hp) (In-Lbf) (Lbf) |  | (mph) (Adv Ratio) (Hp) (In-Lbf) (Lbf) | (mph) | (Adv Ratio) |  |  |  | (Hp) | (In-Lbf) | (Lbf)
0.0 0.00 0.0000 0.1321 0.0792 0.010 0.213 0.248 |  | 0.0 0.00 0.0000 0.1321 0.0792 0.010 0.213 0.248 | 0 | 0 | 0 | 0.1321 | 0.0792 | 0.01 | 0.213 | 0.248
1.1 0.04 0.0705 0.1323 0.0810 0.010 0.218 0.249 |  | 1.1 0.04 0.0705 0.1323 0.0810 0.010 0.218 0.249 | 1.1 | 0.04 | 0.0705 | 0.1323 | 0.081 | 0.01 | 0.218 | 0.249
2.2 0.09 0.1380 0.1325 0.0830 0.011 0.224 0.249 |  | 2.2 0.09 0.1380 0.1325 0.0830 0.011 0.224 0.249 | 2.2 | 0.09 | 0.138 | 0.1325 | 0.083 | 0.011 | 0.224 | 0.249
3.3 0.13 0.2022 0.1326 0.0850 0.011 0.229 0.250 |  | 3.3 0.13 0.2022 0.1326 0.0850 0.011 0.229 0.250 | 3.3 | 0.13 | 0.2022 | 0.1326 | 0.085 | 0.011 | 0.229 | 0.25
4.4 0.17 0.2633 0.1328 0.0872 0.011 0.235 0.250 |  | 4.4 0.17 0.2633 0.1328 0.0872 0.011 0.235 0.250 | 4.4 | 0.17 | 0.2633 | 0.1328 | 0.0872 | 0.011 | 0.235 | 0.25
5.5 0.22 0.3211 0.1328 0.0894 0.011 0.241 0.250 |  | 5.5 0.22 0.3211 0.1328 0.0894 0.011 0.241 0.250 | 5.5 | 0.22 | 0.3211 | 0.1328 | 0.0894 | 0.011 | 0.241 | 0.25
6.6 0.26 0.3757 0.1329 0.0917 0.012 0.247 0.250 |  | 6.6 0.26 0.3757 0.1329 0.0917 0.012 0.247 0.250 | 6.6 | 0.26 | 0.3757 | 0.1329 | 0.0917 | 0.012 | 0.247 | 0.25
7.7 0.30 0.4271 0.1328 0.0940 0.012 0.253 0.250 |  | 7.7 0.30 0.4271 0.1328 0.0940 0.012 0.253 0.250 | 7.7 | 0.3 | 0.4271 | 0.1328 | 0.094 | 0.012 | 0.253 | 0.25
8.8 0.35 0.4754 0.1326 0.0964 0.012 0.260 0.249 |  | 8.8 0.35 0.4754 0.1326 0.0964 0.012 0.260 0.249 | 8.8 | 0.35 | 0.4754 | 0.1326 | 0.0964 | 0.012 | 0.26 | 0.249
9.9 0.39 0.5206 0.1323 0.0989 0.013 0.266 0.249 |  | 9.9 0.39 0.5206 0.1323 0.0989 0.013 0.266 0.249 | 9.9 | 0.39 | 0.5206 | 0.1323 | 0.0989 | 0.013 | 0.266 | 0.249
11.0 0.43 0.5627 0.1318 0.1013 0.013 0.273 0.248 |  | 11.0 0.43 0.5627 0.1318 0.1013 0.013 0.273 0.248 | 11 | 0.43 | 0.5627 | 0.1318 | 0.1013 | 0.013 | 0.273 | 0.248
12.2 0.48 0.6018 0.1310 0.1035 0.013 0.279 0.246 |  | 12.2 0.48 0.6018 0.1310 0.1035 0.013 0.279 0.246 | 12.2 | 0.48 | 0.6018 | 0.131 | 0.1035 | 0.013 | 0.279 | 0.246
13.3 0.52 0.6381 0.1295 0.1052 0.013 0.283 0.244 |  | 13.3 0.52 0.6381 0.1295 0.1052 0.013 0.283 0.244 | 13.3 | 0.52 | 0.6381 | 0.1295 | 0.1052 | 0.013 | 0.283 | 0.244
14.4 0.56 0.6718 0.1266 0.1059 0.014 0.285 0.238 |  | 14.4 0.56 0.6718 0.1266 0.1059 0.014 0.285 0.238 | 14.4 | 0.56 | 0.6718 | 0.1266 | 0.1059 | 0.014 | 0.285 | 0.238
15.5 0.60 0.7023 0.1227 0.1057 0.014 0.285 0.231 |  | 15.5 0.60 0.7023 0.1227 0.1057 0.014 0.285 0.231 | 15.5 | 0.6 | 0.7023 | 0.1227 | 0.1057 | 0.014 | 0.285 | 0.231
16.6 0.65 0.7296 0.1177 0.1046 0.013 0.282 0.221 |  | 16.6 0.65 0.7296 0.1177 0.1046 0.013 0.282 0.221 | 16.6 | 0.65 | 0.7296 | 0.1177 | 0.1046 | 0.013 | 0.282 | 0.221
17.7 0.69 0.7538 0.1119 0.1026 0.013 0.277 0.210 |  | 17.7 0.69 0.7538 0.1119 0.1026 0.013 0.277 0.210 | 17.7 | 0.69 | 0.7538 | 0.1119 | 0.1026 | 0.013 | 0.277 | 0.21
18.8 0.73 0.7747 0.1051 0.0996 0.013 0.268 0.198 |  | 18.8 0.73 0.7747 0.1051 0.0996 0.013 0.268 0.198 | 18.8 | 0.73 | 0.7747 | 0.1051 | 0.0996 | 0.013 | 0.268 | 0.198
19.9 0.78 0.7927 0.0972 0.0954 0.012 0.257 0.183 |  | 19.9 0.78 0.7927 0.0972 0.0954 0.012 0.257 0.183 | 19.9 | 0.78 | 0.7927 | 0.0972 | 0.0954 | 0.012 | 0.257 | 0.183
21.0 0.82 0.8076 0.0892 0.0907 0.012 0.244 0.168 |  | 21.0 0.82 0.8076 0.0892 0.0907 0.012 0.244 0.168 | 21 | 0.82 | 0.8076 | 0.0892 | 0.0907 | 0.012 | 0.244 | 0.168
22.1 0.86 0.8197 0.0811 0.0855 0.011 0.230 0.153 |  | 22.1 0.86 0.8197 0.0811 0.0855 0.011 0.230 0.153 | 22.1 | 0.86 | 0.8197 | 0.0811 | 0.0855 | 0.011 | 0.23 | 0.153
23.2 0.91 0.8294 0.0729 0.0798 0.010 0.215 0.137 |  | 23.2 0.91 0.8294 0.0729 0.0798 0.010 0.215 0.137 | 23.2 | 0.91 | 0.8294 | 0.0729 | 0.0798 | 0.01 | 0.215 | 0.137
24.3 0.95 0.8374 0.0645 0.0732 0.009 0.197 0.121 |  | 24.3 0.95 0.8374 0.0645 0.0732 0.009 0.197 0.121 | 24.3 | 0.95 | 0.8374 | 0.0645 | 0.0732 | 0.009 | 0.197 | 0.121
25.4 0.99 0.8439 0.0559 0.0658 0.008 0.177 0.105 |  | 25.4 0.99 0.8439 0.0559 0.0658 0.008 0.177 0.105 | 25.4 | 0.99 | 0.8439 | 0.0559 | 0.0658 | 0.008 | 0.177 | 0.105
26.5 1.04 0.8480 0.0470 0.0575 0.007 0.155 0.088 |  | 26.5 1.04 0.8480 0.0470 0.0575 0.007 0.155 0.088 | 26.5 | 1.04 | 0.848 | 0.047 | 0.0575 | 0.007 | 0.155 | 0.088
27.6 1.08 0.8491 0.0379 0.0482 0.006 0.130 0.071 |  | 27.6 1.08 0.8491 0.0379 0.0482 0.006 0.130 0.071 | 27.6 | 1.08 | 0.8491 | 0.0379 | 0.0482 | 0.006 | 0.13 | 0.071
28.7 1.12 0.8411 0.0285 0.0381 0.005 0.103 0.054 |  | 28.7 1.12 0.8411 0.0285 0.0381 0.005 0.103 0.054 | 28.7 | 1.12 | 0.8411 | 0.0285 | 0.0381 | 0.005 | 0.103 | 0.054
29.8 1.17 0.8127 0.0191 0.0275 0.004 0.074 0.036 |  | 29.8 1.17 0.8127 0.0191 0.0275 0.004 0.074 0.036 | 29.8 | 1.17 | 0.8127 | 0.0191 | 0.0275 | 0.004 | 0.074 | 0.036
30.9 1.21 0.7184 0.0096 0.0162 0.002 0.044 0.018 |  | 30.9 1.21 0.7184 0.0096 0.0162 0.002 0.044 0.018 | 30.9 | 1.21 | 0.7184 | 0.0096 | 0.0162 | 0.002 | 0.044 | 0.018
32.0 1.25 0.0043 0.0000 0.0049 0.001 0.013 0.000 |  | 32.0 1.25 0.0043 0.0000 0.0049 0.001 0.013 0.000 | 32 | 1.25 | 0.0043 | 0 | 0.0049 | 0.001 | 0.013 | 0
PROP RPM = 4000 |  |  | 4000 | [7 empty] | Ct@4000 | Cp@4000
V J Pe Ct Cp PWR Torque Thrust |  | V J Pe Ct Cp PWR Torque Thrust | V | J | Pe | Ct | Cp | PWR | Torque | Thrust
(mph) (Adv Ratio) (Hp) (In-Lbf) (Lbf) |  | (mph) (Adv Ratio) (Hp) (In-Lbf) (Lbf) | (mph) | (Adv Ratio) |  |  |  | (Hp) | (In-Lbf) | (Lbf)
0.0 0.00 0.0000 0.1321 0.0793 0.024 0.380 0.442 |  | 0.0 0.00 0.0000 0.1321 0.0793 0.024 0.380 0.442 | 0 | 0 | 0 | 0.1321 | 0.0793 | 0.024 | 0.38 | 0.442
1.5 0.04 0.0704 0.1323 0.0811 0.025 0.388 0.442 |  | 1.5 0.04 0.0704 0.1323 0.0811 0.025 0.388 0.442 | 1.5 | 0.04 | 0.0704 | 0.1323 | 0.0811 | 0.025 | 0.388 | 0.442
2.9 0.09 0.1378 0.1325 0.0831 0.025 0.398 0.443 |  | 2.9 0.09 0.1378 0.1325 0.0831 0.025 0.398 0.443 | 2.9 | 0.09 | 0.1378 | 0.1325 | 0.0831 | 0.025 | 0.398 | 0.443
4.4 0.13 0.2019 0.1327 0.0851 0.026 0.408 0.444 |  | 4.4 0.13 0.2019 0.1327 0.0851 0.026 0.408 0.444 | 4.4 | 0.13 | 0.2019 | 0.1327 | 0.0851 | 0.026 | 0.408 | 0.444
5.9 0.17 0.2629 0.1328 0.0872 0.027 0.418 0.444 |  | 5.9 0.17 0.2629 0.1328 0.0872 0.027 0.418 0.444 | 5.9 | 0.17 | 0.2629 | 0.1328 | 0.0872 | 0.027 | 0.418 | 0.444
7.4 0.22 0.3207 0.1329 0.0895 0.027 0.429 0.444 |  | 7.4 0.22 0.3207 0.1329 0.0895 0.027 0.429 0.444 | 7.4 | 0.22 | 0.3207 | 0.1329 | 0.0895 | 0.027 | 0.429 | 0.444
8.8 0.26 0.3753 0.1329 0.0918 0.028 0.440 0.444 |  | 8.8 0.26 0.3753 0.1329 0.0918 0.028 0.440 0.444 | 8.8 | 0.26 | 0.3753 | 0.1329 | 0.0918 | 0.028 | 0.44 | 0.444
10.3 0.30 0.4266 0.1328 0.0941 0.029 0.451 0.444 |  | 10.3 0.30 0.4266 0.1328 0.0941 0.029 0.451 0.444 | 10.3 | 0.3 | 0.4266 | 0.1328 | 0.0941 | 0.029 | 0.451 | 0.444
11.8 0.35 0.4749 0.1327 0.0965 0.029 0.462 0.444 |  | 11.8 0.35 0.4749 0.1327 0.0965 0.029 0.462 0.444 | 11.8 | 0.35 | 0.4749 | 0.1327 | 0.0965 | 0.029 | 0.462 | 0.444
13.3 0.39 0.5200 0.1324 0.0990 0.030 0.474 0.443 |  | 13.3 0.39 0.5200 0.1324 0.0990 0.030 0.474 0.443 | 13.3 | 0.39 | 0.52 | 0.1324 | 0.099 | 0.03 | 0.474 | 0.443
14.7 0.43 0.5621 0.1319 0.1014 0.031 0.485 0.441 |  | 14.7 0.43 0.5621 0.1319 0.1014 0.031 0.485 0.441 | 14.7 | 0.43 | 0.5621 | 0.1319 | 0.1014 | 0.031 | 0.485 | 0.441
16.2 0.48 0.6013 0.1311 0.1036 0.031 0.496 0.438 |  | 16.2 0.48 0.6013 0.1311 0.1036 0.031 0.496 0.438 | 16.2 | 0.48 | 0.6013 | 0.1311 | 0.1036 | 0.031 | 0.496 | 0.438
17.7 0.52 0.6376 0.1296 0.1053 0.032 0.505 0.433 |  | 17.7 0.52 0.6376 0.1296 0.1053 0.032 0.505 0.433 | 17.7 | 0.52 | 0.6376 | 0.1296 | 0.1053 | 0.032 | 0.505 | 0.433
19.1 0.56 0.6712 0.1268 0.1061 0.032 0.508 0.424 |  | 19.1 0.56 0.6712 0.1268 0.1061 0.032 0.508 0.424 | 19.1 | 0.56 | 0.6712 | 0.1268 | 0.1061 | 0.032 | 0.508 | 0.424
20.6 0.60 0.7019 0.1229 0.1059 0.032 0.507 0.411 |  | 20.6 0.60 0.7019 0.1229 0.1059 0.032 0.507 0.411 | 20.6 | 0.6 | 0.7019 | 0.1229 | 0.1059 | 0.032 | 0.507 | 0.411
22.1 0.65 0.7292 0.1179 0.1048 0.032 0.502 0.394 |  | 22.1 0.65 0.7292 0.1179 0.1048 0.032 0.502 0.394 | 22.1 | 0.65 | 0.7292 | 0.1179 | 0.1048 | 0.032 | 0.502 | 0.394
23.6 0.69 0.7534 0.1121 0.1028 0.031 0.493 0.375 |  | 23.6 0.69 0.7534 0.1121 0.1028 0.031 0.493 0.375 | 23.6 | 0.69 | 0.7534 | 0.1121 | 0.1028 | 0.031 | 0.493 | 0.375
25.0 0.73 0.7744 0.1053 0.0999 0.030 0.478 0.352 |  | 25.0 0.73 0.7744 0.1053 0.0999 0.030 0.478 0.352 | 25 | 0.73 | 0.7744 | 0.1053 | 0.0999 | 0.03 | 0.478 | 0.352
26.5 0.78 0.7925 0.0975 0.0956 0.029 0.458 0.326 |  | 26.5 0.78 0.7925 0.0975 0.0956 0.029 0.458 0.326 | 26.5 | 0.78 | 0.7925 | 0.0975 | 0.0956 | 0.029 | 0.458 | 0.326
28.0 0.82 0.8074 0.0895 0.0909 0.028 0.436 0.299 |  | 28.0 0.82 0.8074 0.0895 0.0909 0.028 0.436 0.299 | 28 | 0.82 | 0.8074 | 0.0895 | 0.0909 | 0.028 | 0.436 | 0.299
29.4 0.86 0.8196 0.0814 0.0857 0.026 0.411 0.272 |  | 29.4 0.86 0.8196 0.0814 0.0857 0.026 0.411 0.272 | 29.4 | 0.86 | 0.8196 | 0.0814 | 0.0857 | 0.026 | 0.411 | 0.272
30.9 0.91 0.8293 0.0731 0.0800 0.024 0.383 0.245 |  | 30.9 0.91 0.8293 0.0731 0.0800 0.024 0.383 0.245 | 30.9 | 0.91 | 0.8293 | 0.0731 | 0.08 | 0.024 | 0.383 | 0.245
32.4 0.95 0.8373 0.0647 0.0734 0.022 0.352 0.216 |  | 32.4 0.95 0.8373 0.0647 0.0734 0.022 0.352 0.216 | 32.4 | 0.95 | 0.8373 | 0.0647 | 0.0734 | 0.022 | 0.352 | 0.216
33.9 0.99 0.8439 0.0561 0.0660 0.020 0.316 0.188 |  | 33.9 0.99 0.8439 0.0561 0.0660 0.020 0.316 0.188 | 33.9 | 0.99 | 0.8439 | 0.0561 | 0.066 | 0.02 | 0.316 | 0.188
35.3 1.04 0.8481 0.0472 0.0577 0.018 0.276 0.158 |  | 35.3 1.04 0.8481 0.0472 0.0577 0.018 0.276 0.158 | 35.3 | 1.04 | 0.8481 | 0.0472 | 0.0577 | 0.018 | 0.276 | 0.158
36.8 1.08 0.8493 0.0381 0.0484 0.015 0.232 0.127 |  | 36.8 1.08 0.8493 0.0381 0.0484 0.015 0.232 0.127 | 36.8 | 1.08 | 0.8493 | 0.0381 | 0.0484 | 0.015 | 0.232 | 0.127
38.3 1.12 0.8415 0.0287 0.0384 0.012 0.184 0.096 |  | 38.3 1.12 0.8415 0.0287 0.0384 0.012 0.184 0.096 | 38.3 | 1.12 | 0.8415 | 0.0287 | 0.0384 | 0.012 | 0.184 | 0.096
39.8 1.17 0.8135 0.0193 0.0276 0.008 0.132 0.064 |  | 39.8 1.17 0.8135 0.0193 0.0276 0.008 0.132 0.064 | 39.8 | 1.17 | 0.8135 | 0.0193 | 0.0276 | 0.008 | 0.132 | 0.064
41.2 1.21 0.7199 0.0097 0.0163 0.005 0.078 0.032 |  | 41.2 1.21 0.7199 0.0097 0.0163 0.005 0.078 0.032 | 41.2 | 1.21 | 0.7199 | 0.0097 | 0.0163 | 0.005 | 0.078 | 0.032
42.7 1.25 -0.0043 0.0000 0.0048 0.001 0.023 0.000 |  | 42.7 1.25 -0.0043 0.0000 0.0048 0.001 0.023 0.000 | 42.7 | 1.25 | -0.0043 | 0 | 0.0048 | 0.001 | 0.023 | 0
PROP RPM = 5000 |  |  | 5000 | [7 empty] | Ct@5000
V J Pe Ct Cp PWR Torque Thrust |  | V J Pe Ct Cp PWR Torque Thrust | V | J | Pe | Ct | Cp | PWR | Torque | Thrust
(mph) (Adv Ratio) (Hp) (In-Lbf) (Lbf) |  | (mph) (Adv Ratio) (Hp) (In-Lbf) (Lbf) | (mph) | (Adv Ratio) |  |  |  | (Hp) | (In-Lbf) | (Lbf)
0.0 0.00 0.0000 0.1321 0.0794 0.047 0.594 0.690 |  | 0.0 0.00 0.0000 0.1321 0.0794 0.047 0.594 0.690 | 0 | 0 | 0 | 0.1321 | 0.0794 | 0.047 | 0.594 | 0.69
1.8 0.04 0.0703 0.1323 0.0812 0.048 0.608 0.691 |  | 1.8 0.04 0.0703 0.1323 0.0812 0.048 0.608 0.691 | 1.8 | 0.04 | 0.0703 | 0.1323 | 0.0812 | 0.048 | 0.608 | 0.691
3.7 0.09 0.1376 0.1325 0.0832 0.049 0.623 0.692 |  | 3.7 0.09 0.1376 0.1325 0.0832 0.049 0.623 0.692 | 3.7 | 0.09 | 0.1376 | 0.1325 | 0.0832 | 0.049 | 0.623 | 0.692
5.5 0.13 0.2016 0.1327 0.0852 0.051 0.638 0.693 |  | 5.5 0.13 0.2016 0.1327 0.0852 0.051 0.638 0.693 | 5.5 | 0.13 | 0.2016 | 0.1327 | 0.0852 | 0.051 | 0.638 | 0.693
7.4 0.17 0.2625 0.1328 0.0874 0.052 0.654 0.694 |  | 7.4 0.17 0.2625 0.1328 0.0874 0.052 0.654 0.694 | 7.4 | 0.17 | 0.2625 | 0.1328 | 0.0874 | 0.052 | 0.654 | 0.694
9.2 0.22 0.3203 0.1329 0.0896 0.053 0.670 0.694 |  | 9.2 0.22 0.3203 0.1329 0.0896 0.053 0.670 0.694 | 9.2 | 0.22 | 0.3203 | 0.1329 | 0.0896 | 0.053 | 0.67 | 0.694
11.0 0.26 0.3747 0.1329 0.0919 0.055 0.688 0.695 |  | 11.0 0.26 0.3747 0.1329 0.0919 0.055 0.688 0.695 | 11 | 0.26 | 0.3747 | 0.1329 | 0.0919 | 0.055 | 0.688 | 0.695
12.9 0.30 0.4261 0.1329 0.0943 0.056 0.705 0.694 |  | 12.9 0.30 0.4261 0.1329 0.0943 0.056 0.705 0.694 | 12.9 | 0.3 | 0.4261 | 0.1329 | 0.0943 | 0.056 | 0.705 | 0.694
14.7 0.35 0.4743 0.1328 0.0967 0.057 0.724 0.694 |  | 14.7 0.35 0.4743 0.1328 0.0967 0.057 0.724 0.694 | 14.7 | 0.35 | 0.4743 | 0.1328 | 0.0967 | 0.057 | 0.724 | 0.694
16.6 0.39 0.5194 0.1325 0.0991 0.059 0.742 0.692 |  | 16.6 0.39 0.5194 0.1325 0.0991 0.059 0.742 0.692 | 16.6 | 0.39 | 0.5194 | 0.1325 | 0.0991 | 0.059 | 0.742 | 0.692
18.4 0.43 0.5616 0.1320 0.1015 0.060 0.760 0.690 |  | 18.4 0.43 0.5616 0.1320 0.1015 0.060 0.760 0.690 | 18.4 | 0.43 | 0.5616 | 0.132 | 0.1015 | 0.06 | 0.76 | 0.69
20.2 0.47 0.6008 0.1312 0.1037 0.062 0.776 0.686 |  | 20.2 0.47 0.6008 0.1312 0.1037 0.062 0.776 0.686 | 20.2 | 0.47 | 0.6008 | 0.1312 | 0.1037 | 0.062 | 0.776 | 0.686
22.1 0.52 0.6371 0.1298 0.1055 0.063 0.790 0.678 |  | 22.1 0.52 0.6371 0.1298 0.1055 0.063 0.790 0.678 | 22.1 | 0.52 | 0.6371 | 0.1298 | 0.1055 | 0.063 | 0.79 | 0.678
23.9 0.56 0.6707 0.1271 0.1063 0.063 0.796 0.664 |  | 23.9 0.56 0.6707 0.1271 0.1063 0.063 0.796 0.664 | 23.9 | 0.56 | 0.6707 | 0.1271 | 0.1063 | 0.063 | 0.796 | 0.664
25.8 0.60 0.7014 0.1231 0.1061 0.063 0.794 0.643 |  | 25.8 0.60 0.7014 0.1231 0.1061 0.063 0.794 0.643 | 25.8 | 0.6 | 0.7014 | 0.1231 | 0.1061 | 0.063 | 0.794 | 0.643
27.6 0.65 0.7288 0.1182 0.1050 0.062 0.786 0.618 |  | 27.6 0.65 0.7288 0.1182 0.1050 0.062 0.786 0.618 | 27.6 | 0.65 | 0.7288 | 0.1182 | 0.105 | 0.062 | 0.786 | 0.618
29.4 0.69 0.7531 0.1124 0.1031 0.061 0.772 0.587 |  | 29.4 0.69 0.7531 0.1124 0.1031 0.061 0.772 0.587 | 29.4 | 0.69 | 0.7531 | 0.1124 | 0.1031 | 0.061 | 0.772 | 0.587
31.3 0.73 0.7742 0.1056 0.1001 0.059 0.750 0.552 |  | 31.3 0.73 0.7742 0.1056 0.1001 0.059 0.750 0.552 | 31.3 | 0.73 | 0.7742 | 0.1056 | 0.1001 | 0.059 | 0.75 | 0.552
33.1 0.78 0.7924 0.0977 0.0959 0.057 0.717 0.511 |  | 33.1 0.78 0.7924 0.0977 0.0959 0.057 0.717 0.511 | 33.1 | 0.78 | 0.7924 | 0.0977 | 0.0959 | 0.057 | 0.717 | 0.511
35.0 0.82 0.8074 0.0897 0.0912 0.054 0.682 0.469 |  | 35.0 0.82 0.8074 0.0897 0.0912 0.054 0.682 0.469 | 35 | 0.82 | 0.8074 | 0.0897 | 0.0912 | 0.054 | 0.682 | 0.469
36.8 0.86 0.8195 0.0816 0.0860 0.051 0.643 0.426 |  | 36.8 0.86 0.8195 0.0816 0.0860 0.051 0.643 0.426 | 36.8 | 0.86 | 0.8195 | 0.0816 | 0.086 | 0.051 | 0.643 | 0.426
38.6 0.91 0.8293 0.0733 0.0802 0.048 0.600 0.383 |  | 38.6 0.91 0.8293 0.0733 0.0802 0.048 0.600 0.383 | 38.6 | 0.91 | 0.8293 | 0.0733 | 0.0802 | 0.048 | 0.6 | 0.383
40.5 0.95 0.8374 0.0649 0.0737 0.044 0.551 0.339 |  | 40.5 0.95 0.8374 0.0649 0.0737 0.044 0.551 0.339 | 40.5 | 0.95 | 0.8374 | 0.0649 | 0.0737 | 0.044 | 0.551 | 0.339
42.3 0.99 0.8439 0.0563 0.0662 0.039 0.496 0.294 |  | 42.3 0.99 0.8439 0.0563 0.0662 0.039 0.496 0.294 | 42.3 | 0.99 | 0.8439 | 0.0563 | 0.0662 | 0.039 | 0.496 | 0.294
44.2 1.04 0.8481 0.0474 0.0579 0.034 0.433 0.248 |  | 44.2 1.04 0.8481 0.0474 0.0579 0.034 0.433 0.248 | 44.2 | 1.04 | 0.8481 | 0.0474 | 0.0579 | 0.034 | 0.433 | 0.248
46.0 1.08 0.8494 0.0382 0.0486 0.029 0.364 0.200 |  | 46.0 1.08 0.8494 0.0382 0.0486 0.029 0.364 0.200 | 46 | 1.08 | 0.8494 | 0.0382 | 0.0486 | 0.029 | 0.364 | 0.2
47.8 1.12 0.8418 0.0289 0.0385 0.023 0.288 0.151 |  | 47.8 1.12 0.8418 0.0289 0.0385 0.023 0.288 0.151 | 47.8 | 1.12 | 0.8418 | 0.0289 | 0.0385 | 0.023 | 0.288 | 0.151
49.7 1.17 0.8140 0.0194 0.0278 0.016 0.208 0.101 |  | 49.7 1.17 0.8140 0.0194 0.0278 0.016 0.208 0.101 | 49.7 | 1.17 | 0.814 | 0.0194 | 0.0278 | 0.016 | 0.208 | 0.101
51.5 1.21 0.7207 0.0097 0.0163 0.010 0.122 0.051 |  | 51.5 1.21 0.7207 0.0097 0.0163 0.010 0.122 0.051 | 51.5 | 1.21 | 0.7207 | 0.0097 | 0.0163 | 0.01 | 0.122 | 0.051
53.4 1.25 -0.0006 0.0000 0.0048 0.003 0.036 0.000 |  | 53.4 1.25 -0.0006 0.0000 0.0048 0.003 0.036 0.000 | 53.4 | 1.25 | -0.0006 | 0 | 0.0048 | 0.003 | 0.036 | 0
PROP RPM = 6000 |  |  | 6000 | [7 empty] | Ct@6000
V J Pe Ct Cp PWR Torque Thrust |  | V J Pe Ct Cp PWR Torque Thrust | V | J | Pe | Ct | Cp | PWR | Torque | Thrust
(mph) (Adv Ratio) (Hp) (In-Lbf) (Lbf) |  | (mph) (Adv Ratio) (Hp) (In-Lbf) (Lbf) | (mph) | (Adv Ratio) |  |  |  | (Hp) | (In-Lbf) | (Lbf)
0.0 0.00 0.0000 0.1320 0.0787 0.081 0.848 0.993 |  | 0.0 0.00 0.0000 0.1320 0.0787 0.081 0.848 0.993 | 0 | 0 | 0 | 0.132 | 0.0787 | 0.081 | 0.848 | 0.993
2.2 0.04 0.0708 0.1322 0.0806 0.083 0.868 0.994 |  | 2.2 0.04 0.0708 0.1322 0.0806 0.083 0.868 0.994 | 2.2 | 0.04 | 0.0708 | 0.1322 | 0.0806 | 0.083 | 0.868 | 0.994
4.4 0.09 0.1384 0.1324 0.0825 0.085 0.890 0.996 |  | 4.4 0.09 0.1384 0.1324 0.0825 0.085 0.890 0.996 | 4.4 | 0.09 | 0.1384 | 0.1324 | 0.0825 | 0.085 | 0.89 | 0.996
6.6 0.13 0.2028 0.1325 0.0846 0.087 0.912 0.997 |  | 6.6 0.13 0.2028 0.1325 0.0846 0.087 0.912 0.997 | 6.6 | 0.13 | 0.2028 | 0.1325 | 0.0846 | 0.087 | 0.912 | 0.997
8.8 0.17 0.2640 0.1327 0.0868 0.089 0.935 0.998 |  | 8.8 0.17 0.2640 0.1327 0.0868 0.089 0.935 0.998 | 8.8 | 0.17 | 0.264 | 0.1327 | 0.0868 | 0.089 | 0.935 | 0.998
11.0 0.22 0.3218 0.1328 0.0890 0.091 0.960 0.999 |  | 11.0 0.22 0.3218 0.1328 0.0890 0.091 0.960 0.999 | 11 | 0.22 | 0.3218 | 0.1328 | 0.089 | 0.091 | 0.96 | 0.999
13.2 0.26 0.3765 0.1328 0.0914 0.094 0.985 0.999 |  | 13.2 0.26 0.3765 0.1328 0.0914 0.094 0.985 0.999 | 13.2 | 0.26 | 0.3765 | 0.1328 | 0.0914 | 0.094 | 0.985 | 0.999
15.5 0.30 0.4279 0.1328 0.0938 0.096 1.010 0.999 |  | 15.5 0.30 0.4279 0.1328 0.0938 0.096 1.010 0.999 | 15.5 | 0.3 | 0.4279 | 0.1328 | 0.0938 | 0.096 | 1.01 | 0.999
17.7 0.35 0.4762 0.1326 0.0962 0.099 1.037 0.998 |  | 17.7 0.35 0.4762 0.1326 0.0962 0.099 1.037 0.998 | 17.7 | 0.35 | 0.4762 | 0.1326 | 0.0962 | 0.099 | 1.037 | 0.998
19.9 0.39 0.5212 0.1324 0.0987 0.101 1.063 0.996 |  | 19.9 0.39 0.5212 0.1324 0.0987 0.101 1.063 0.996 | 19.9 | 0.39 | 0.5212 | 0.1324 | 0.0987 | 0.101 | 1.063 | 0.996
22.1 0.43 0.5632 0.1319 0.1011 0.104 1.090 0.993 |  | 22.1 0.43 0.5632 0.1319 0.1011 0.104 1.090 0.993 | 22.1 | 0.43 | 0.5632 | 0.1319 | 0.1011 | 0.104 | 1.09 | 0.993
24.3 0.47 0.6022 0.1311 0.1034 0.106 1.114 0.987 |  | 24.3 0.47 0.6022 0.1311 0.1034 0.106 1.114 0.987 | 24.3 | 0.47 | 0.6022 | 0.1311 | 0.1034 | 0.106 | 1.114 | 0.987
26.5 0.52 0.6383 0.1297 0.1053 0.108 1.135 0.976 |  | 26.5 0.52 0.6383 0.1297 0.1053 0.108 1.135 0.976 | 26.5 | 0.52 | 0.6383 | 0.1297 | 0.1053 | 0.108 | 1.135 | 0.976
28.7 0.56 0.6719 0.1271 0.1061 0.109 1.144 0.956 |  | 28.7 0.56 0.6719 0.1271 0.1061 0.109 1.144 0.956 | 28.7 | 0.56 | 0.6719 | 0.1271 | 0.1061 | 0.109 | 1.144 | 0.956
30.9 0.60 0.7025 0.1232 0.1059 0.109 1.142 0.927 |  | 30.9 0.60 0.7025 0.1232 0.1059 0.109 1.142 0.927 | 30.9 | 0.6 | 0.7025 | 0.1232 | 0.1059 | 0.109 | 1.142 | 0.927
33.1 0.65 0.7299 0.1183 0.1049 0.108 1.131 0.890 |  | 33.1 0.65 0.7299 0.1183 0.1049 0.108 1.131 0.890 | 33.1 | 0.65 | 0.7299 | 0.1183 | 0.1049 | 0.108 | 1.131 | 0.89
35.3 0.69 0.7543 0.1125 0.1030 0.106 1.110 0.846 |  | 35.3 0.69 0.7543 0.1125 0.1030 0.106 1.110 0.846 | 35.3 | 0.69 | 0.7543 | 0.1125 | 0.103 | 0.106 | 1.11 | 0.846
37.5 0.73 0.7758 0.1057 0.1000 0.103 1.077 0.795 |  | 37.5 0.73 0.7758 0.1057 0.1000 0.103 1.077 0.795 | 37.5 | 0.73 | 0.7758 | 0.1057 | 0.1 | 0.103 | 1.077 | 0.795
39.7 0.78 0.7946 0.0978 0.0956 0.098 1.031 0.736 |  | 39.7 0.78 0.7946 0.0978 0.0956 0.098 1.031 0.736 | 39.7 | 0.78 | 0.7946 | 0.0978 | 0.0956 | 0.098 | 1.031 | 0.736
41.9 0.82 0.8105 0.0898 0.0908 0.093 0.979 0.676 |  | 41.9 0.82 0.8105 0.0898 0.0908 0.093 0.979 0.676 | 41.9 | 0.82 | 0.8105 | 0.0898 | 0.0908 | 0.093 | 0.979 | 0.676
44.1 0.86 0.8237 0.0816 0.0855 0.088 0.922 0.614 |  | 44.1 0.86 0.8237 0.0816 0.0855 0.088 0.922 0.614 | 44.1 | 0.86 | 0.8237 | 0.0816 | 0.0855 | 0.088 | 0.922 | 0.614
46.4 0.91 0.8345 0.0734 0.0797 0.082 0.859 0.552 |  | 46.4 0.91 0.8345 0.0734 0.0797 0.082 0.859 0.552 | 46.4 | 0.91 | 0.8345 | 0.0734 | 0.0797 | 0.082 | 0.859 | 0.552
48.6 0.95 0.8436 0.0649 0.0731 0.075 0.787 0.488 |  | 48.6 0.95 0.8436 0.0649 0.0731 0.075 0.787 0.488 | 48.6 | 0.95 | 0.8436 | 0.0649 | 0.0731 | 0.075 | 0.787 | 0.488
50.8 0.99 0.8509 0.0562 0.0656 0.067 0.707 0.423 |  | 50.8 0.99 0.8509 0.0562 0.0656 0.067 0.707 0.423 | 50.8 | 0.99 | 0.8509 | 0.0562 | 0.0656 | 0.067 | 0.707 | 0.423
53.0 1.04 0.8556 0.0473 0.0573 0.059 0.617 0.356 |  | 53.0 1.04 0.8556 0.0473 0.0573 0.059 0.617 0.356 | 53 | 1.04 | 0.8556 | 0.0473 | 0.0573 | 0.059 | 0.617 | 0.356
55.2 1.08 0.8571 0.0382 0.0481 0.049 0.518 0.287 |  | 55.2 1.08 0.8571 0.0382 0.0481 0.049 0.518 0.287 | 55.2 | 1.08 | 0.8571 | 0.0382 | 0.0481 | 0.049 | 0.518 | 0.287
57.4 1.12 0.8496 0.0289 0.0381 0.039 0.411 0.217 |  | 57.4 1.12 0.8496 0.0289 0.0381 0.039 0.411 0.217 | 57.4 | 1.12 | 0.8496 | 0.0289 | 0.0381 | 0.039 | 0.411 | 0.217
59.6 1.17 0.8224 0.0194 0.0275 0.028 0.296 0.146 |  | 59.6 1.17 0.8224 0.0194 0.0275 0.028 0.296 0.146 | 59.6 | 1.17 | 0.8224 | 0.0194 | 0.0275 | 0.028 | 0.296 | 0.146
61.8 1.21 0.7321 0.0098 0.0161 0.017 0.174 0.073 |  | 61.8 1.21 0.7321 0.0098 0.0161 0.017 0.174 0.073 | 61.8 | 1.21 | 0.7321 | 0.0098 | 0.0161 | 0.017 | 0.174 | 0.073
64.0 1.25 0.0015 0.0000 0.0047 0.005 0.051 0.000 |  | 64.0 1.25 0.0015 0.0000 0.0047 0.005 0.051 0.000 | 64 | 1.25 | 0.0015 | 0 | 0.0047 | 0.005 | 0.051 | 0
PROP RPM = 7000 |  |  | 7000 | [7 empty] | Ct@7000
V J Pe Ct Cp PWR Torque Thrust |  | V J Pe Ct Cp PWR Torque Thrust | V | J | Pe | Ct | Cp | PWR | Torque | Thrust
(mph) (Adv Ratio) (Hp) (In-Lbf) (Lbf) |  | (mph) (Adv Ratio) (Hp) (In-Lbf) (Lbf) | (mph) | (Adv Ratio) |  |  |  | (Hp) | (In-Lbf) | (Lbf)
0.0 0.00 0.0000 0.1316 0.0749 0.122 1.099 1.347 |  | 0.0 0.00 0.0000 0.1316 0.0749 0.122 1.099 1.347 | 0 | 0 | 0 | 0.1316 | 0.0749 | 0.122 | 1.099 | 1.347
2.6 0.04 0.0738 0.1317 0.0770 0.125 1.129 1.349 |  | 2.6 0.04 0.0738 0.1317 0.0770 0.125 1.129 1.349 | 2.6 | 0.04 | 0.0738 | 0.1317 | 0.077 | 0.125 | 1.129 | 1.349
5.1 0.09 0.1438 0.1320 0.0792 0.129 1.161 1.351 |  | 5.1 0.09 0.1438 0.1320 0.0792 0.129 1.161 1.351 | 5.1 | 0.09 | 0.1438 | 0.132 | 0.0792 | 0.129 | 1.161 | 1.351
7.7 0.13 0.2100 0.1321 0.0815 0.133 1.195 1.353 |  | 7.7 0.13 0.2100 0.1321 0.0815 0.133 1.195 1.353 | 7.7 | 0.13 | 0.21 | 0.1321 | 0.0815 | 0.133 | 1.195 | 1.353
10.3 0.17 0.2724 0.1323 0.0838 0.137 1.230 1.355 |  | 10.3 0.17 0.2724 0.1323 0.0838 0.137 1.230 1.355 | 10.3 | 0.17 | 0.2724 | 0.1323 | 0.0838 | 0.137 | 1.23 | 1.355
12.9 0.22 0.3310 0.1324 0.0863 0.141 1.266 1.356 |  | 12.9 0.22 0.3310 0.1324 0.0863 0.141 1.266 1.356 | 12.9 | 0.22 | 0.331 | 0.1324 | 0.0863 | 0.141 | 1.266 | 1.356
15.4 0.26 0.3858 0.1324 0.0889 0.145 1.304 1.356 |  | 15.4 0.26 0.3858 0.1324 0.0889 0.145 1.304 1.356 | 15.4 | 0.26 | 0.3858 | 0.1324 | 0.0889 | 0.145 | 1.304 | 1.356
18.0 0.30 0.4371 0.1324 0.0915 0.149 1.342 1.356 |  | 18.0 0.30 0.4371 0.1324 0.0915 0.149 1.342 1.356 | 18 | 0.3 | 0.4371 | 0.1324 | 0.0915 | 0.149 | 1.342 | 1.356
20.6 0.35 0.4850 0.1323 0.0942 0.153 1.382 1.355 |  | 20.6 0.35 0.4850 0.1323 0.0942 0.153 1.382 1.355 | 20.6 | 0.35 | 0.485 | 0.1323 | 0.0942 | 0.153 | 1.382 | 1.355
23.2 0.39 0.5293 0.1321 0.0969 0.158 1.422 1.353 |  | 23.2 0.39 0.5293 0.1321 0.0969 0.158 1.422 1.353 | 23.2 | 0.39 | 0.5293 | 0.1321 | 0.0969 | 0.158 | 1.422 | 1.353
25.7 0.43 0.5705 0.1317 0.0996 0.162 1.461 1.349 |  | 25.7 0.43 0.5705 0.1317 0.0996 0.162 1.461 1.349 | 25.7 | 0.43 | 0.5705 | 0.1317 | 0.0996 | 0.162 | 1.461 | 1.349
28.3 0.47 0.6086 0.1310 0.1022 0.166 1.499 1.342 |  | 28.3 0.47 0.6086 0.1310 0.1022 0.166 1.499 1.342 | 28.3 | 0.47 | 0.6086 | 0.131 | 0.1022 | 0.166 | 1.499 | 1.342
30.9 0.52 0.6438 0.1297 0.1043 0.170 1.530 1.328 |  | 30.9 0.52 0.6438 0.1297 0.1043 0.170 1.530 1.328 | 30.9 | 0.52 | 0.6438 | 0.1297 | 0.1043 | 0.17 | 1.53 | 1.328
33.5 0.56 0.6765 0.1271 0.1054 0.172 1.546 1.302 |  | 33.5 0.56 0.6765 0.1271 0.1054 0.172 1.546 1.302 | 33.5 | 0.56 | 0.6765 | 0.1271 | 0.1054 | 0.172 | 1.546 | 1.302
36.0 0.60 0.7065 0.1233 0.1054 0.172 1.547 1.263 |  | 36.0 0.60 0.7065 0.1233 0.1054 0.172 1.547 1.263 | 36 | 0.6 | 0.7065 | 0.1233 | 0.1054 | 0.172 | 1.547 | 1.263
38.6 0.65 0.7335 0.1185 0.1045 0.170 1.533 1.213 |  | 38.6 0.65 0.7335 0.1185 0.1045 0.170 1.533 1.213 | 38.6 | 0.65 | 0.7335 | 0.1185 | 0.1045 | 0.17 | 1.533 | 1.213
41.2 0.69 0.7578 0.1127 0.1027 0.167 1.506 1.154 |  | 41.2 0.69 0.7578 0.1127 0.1027 0.167 1.506 1.154 | 41.2 | 0.69 | 0.7578 | 0.1127 | 0.1027 | 0.167 | 1.506 | 1.154
43.8 0.73 0.7797 0.1060 0.0997 0.162 1.462 1.085 |  | 43.8 0.73 0.7797 0.1060 0.0997 0.162 1.462 1.085 | 43.8 | 0.73 | 0.7797 | 0.106 | 0.0997 | 0.162 | 1.462 | 1.085
46.3 0.78 0.7993 0.0981 0.0953 0.155 1.398 1.004 |  | 46.3 0.78 0.7993 0.0981 0.0953 0.155 1.398 1.004 | 46.3 | 0.78 | 0.7993 | 0.0981 | 0.0953 | 0.155 | 1.398 | 1.004
48.9 0.82 0.8162 0.0900 0.0904 0.147 1.326 0.922 |  | 48.9 0.82 0.8162 0.0900 0.0904 0.147 1.326 0.922 | 48.9 | 0.82 | 0.8162 | 0.09 | 0.0904 | 0.147 | 1.326 | 0.922
51.5 0.86 0.8306 0.0818 0.0850 0.138 1.247 0.838 |  | 51.5 0.86 0.8306 0.0818 0.0850 0.138 1.247 0.838 | 51.5 | 0.86 | 0.8306 | 0.0818 | 0.085 | 0.138 | 1.247 | 0.838
54.1 0.91 0.8425 0.0735 0.0790 0.129 1.159 0.752 |  | 54.1 0.91 0.8425 0.0735 0.0790 0.129 1.159 0.752 | 54.1 | 0.91 | 0.8425 | 0.0735 | 0.079 | 0.129 | 1.159 | 0.752
56.6 0.95 0.8526 0.0649 0.0723 0.118 1.061 0.665 |  | 56.6 0.95 0.8526 0.0649 0.0723 0.118 1.061 0.665 | 56.6 | 0.95 | 0.8526 | 0.0649 | 0.0723 | 0.118 | 1.061 | 0.665
59.2 0.99 0.8602 0.0562 0.0648 0.106 0.951 0.576 |  | 59.2 0.99 0.8602 0.0562 0.0648 0.106 0.951 0.576 | 59.2 | 0.99 | 0.8602 | 0.0562 | 0.0648 | 0.106 | 0.951 | 0.576
61.8 1.04 0.8651 0.0473 0.0566 0.092 0.831 0.484 |  | 61.8 1.04 0.8651 0.0473 0.0566 0.092 0.831 0.484 | 61.8 | 1.04 | 0.8651 | 0.0473 | 0.0566 | 0.092 | 0.831 | 0.484
64.4 1.08 0.8665 0.0382 0.0476 0.077 0.698 0.391 |  | 64.4 1.08 0.8665 0.0382 0.0476 0.077 0.698 0.391 | 64.4 | 1.08 | 0.8665 | 0.0382 | 0.0476 | 0.077 | 0.698 | 0.391
66.9 1.12 0.8585 0.0289 0.0377 0.062 0.554 0.296 |  | 66.9 1.12 0.8585 0.0289 0.0377 0.062 0.554 0.296 | 66.9 | 1.12 | 0.8585 | 0.0289 | 0.0377 | 0.062 | 0.554 | 0.296
69.5 1.17 0.8309 0.0194 0.0272 0.044 0.399 0.199 |  | 69.5 1.17 0.8309 0.0194 0.0272 0.044 0.399 0.199 | 69.5 | 1.17 | 0.8309 | 0.0194 | 0.0272 | 0.044 | 0.399 | 0.199
72.1 1.21 0.7395 0.0098 0.0159 0.026 0.234 0.100 |  | 72.1 1.21 0.7395 0.0098 0.0159 0.026 0.234 0.100 | 72.1 | 1.21 | 0.7395 | 0.0098 | 0.0159 | 0.026 | 0.234 | 0.1
74.7 1.25 -0.0022 0.0000 0.0046 0.008 0.068 0.000 |  | 74.7 1.25 -0.0022 0.0000 0.0046 0.008 0.068 0.000 | 74.7 | 1.25 | -0.0022 | 0 | 0.0046 | 0.008 | 0.068 | 0
PROP RPM = 8000 |  |  | 8000 | [7 empty] | Ct@8000
V J Pe Ct Cp PWR Torque Thrust |  | V J Pe Ct Cp PWR Torque Thrust | V | J | Pe | Ct | Cp | PWR | Torque | Thrust
(mph) (Adv Ratio) (Hp) (In-Lbf) (Lbf) |  | (mph) (Adv Ratio) (Hp) (In-Lbf) (Lbf) | (mph) | (Adv Ratio) |  |  |  | (Hp) | (In-Lbf) | (Lbf)
0.0 0.00 0.0000 0.1312 0.0716 0.174 1.372 1.755 |  | 0.0 0.00 0.0000 0.1312 0.0716 0.174 1.372 1.755 | 0 | 0 | 0 | 0.1312 | 0.0716 | 0.174 | 1.372 | 1.755
2.9 0.04 0.0768 0.1314 0.0738 0.180 1.414 1.757 |  | 2.9 0.04 0.0768 0.1314 0.0738 0.180 1.414 1.757 | 2.9 | 0.04 | 0.0768 | 0.1314 | 0.0738 | 0.18 | 1.414 | 1.757
5.9 0.09 0.1490 0.1316 0.0762 0.185 1.459 1.760 |  | 5.9 0.09 0.1490 0.1316 0.0762 0.185 1.459 1.760 | 5.9 | 0.09 | 0.149 | 0.1316 | 0.0762 | 0.185 | 1.459 | 1.76
8.8 0.13 0.2169 0.1318 0.0786 0.191 1.507 1.763 |  | 8.8 0.13 0.2169 0.1318 0.0786 0.191 1.507 1.763 | 8.8 | 0.13 | 0.2169 | 0.1318 | 0.0786 | 0.191 | 1.507 | 1.763
11.8 0.17 0.2803 0.1319 0.0812 0.198 1.556 1.765 |  | 11.8 0.17 0.2803 0.1319 0.0812 0.198 1.556 1.765 | 11.8 | 0.17 | 0.2803 | 0.1319 | 0.0812 | 0.198 | 1.556 | 1.765
14.7 0.22 0.3395 0.1320 0.0839 0.204 1.607 1.766 |  | 14.7 0.22 0.3395 0.1320 0.0839 0.204 1.607 1.766 | 14.7 | 0.22 | 0.3395 | 0.132 | 0.0839 | 0.204 | 1.607 | 1.766
17.6 0.26 0.3946 0.1321 0.0867 0.211 1.660 1.767 |  | 17.6 0.26 0.3946 0.1321 0.0867 0.211 1.660 1.767 | 17.6 | 0.26 | 0.3946 | 0.1321 | 0.0867 | 0.211 | 1.66 | 1.767
20.6 0.30 0.4458 0.1321 0.0895 0.218 1.715 1.767 |  | 20.6 0.30 0.4458 0.1321 0.0895 0.218 1.715 1.767 | 20.6 | 0.3 | 0.4458 | 0.1321 | 0.0895 | 0.218 | 1.715 | 1.767
23.5 0.35 0.4931 0.1320 0.0924 0.225 1.770 1.766 |  | 23.5 0.35 0.4931 0.1320 0.0924 0.225 1.770 1.766 | 23.5 | 0.35 | 0.4931 | 0.132 | 0.0924 | 0.225 | 1.77 | 1.766
26.5 0.39 0.5369 0.1318 0.0953 0.232 1.826 1.763 |  | 26.5 0.39 0.5369 0.1318 0.0953 0.232 1.826 1.763 | 26.5 | 0.39 | 0.5369 | 0.1318 | 0.0953 | 0.232 | 1.826 | 1.763
29.4 0.43 0.5772 0.1315 0.0982 0.239 1.882 1.758 |  | 29.4 0.43 0.5772 0.1315 0.0982 0.239 1.882 1.758 | 29.4 | 0.43 | 0.5772 | 0.1315 | 0.0982 | 0.239 | 1.882 | 1.758
32.4 0.47 0.6144 0.1308 0.1010 0.246 1.935 1.750 |  | 32.4 0.47 0.6144 0.1308 0.1010 0.246 1.935 1.750 | 32.4 | 0.47 | 0.6144 | 0.1308 | 0.101 | 0.246 | 1.935 | 1.75
35.3 0.52 0.6486 0.1296 0.1034 0.252 1.982 1.734 |  | 35.3 0.52 0.6486 0.1296 0.1034 0.252 1.982 1.734 | 35.3 | 0.52 | 0.6486 | 0.1296 | 0.1034 | 0.252 | 1.982 | 1.734
38.2 0.56 0.6805 0.1272 0.1048 0.255 2.009 1.702 |  | 38.2 0.56 0.6805 0.1272 0.1048 0.255 2.009 1.702 | 38.2 | 0.56 | 0.6805 | 0.1272 | 0.1048 | 0.255 | 2.009 | 1.702
41.2 0.60 0.7099 0.1235 0.1050 0.255 2.012 1.652 |  | 41.2 0.60 0.7099 0.1235 0.1050 0.255 2.012 1.652 | 41.2 | 0.6 | 0.7099 | 0.1235 | 0.105 | 0.255 | 2.012 | 1.652
44.1 0.65 0.7366 0.1187 0.1043 0.254 1.998 1.588 |  | 44.1 0.65 0.7366 0.1187 0.1043 0.254 1.998 1.588 | 44.1 | 0.65 | 0.7366 | 0.1187 | 0.1043 | 0.254 | 1.998 | 1.588
47.1 0.69 0.7609 0.1129 0.1024 0.249 1.962 1.510 |  | 47.1 0.69 0.7609 0.1129 0.1024 0.249 1.962 1.510 | 47.1 | 0.69 | 0.7609 | 0.1129 | 0.1024 | 0.249 | 1.962 | 1.51
50.0 0.73 0.7830 0.1062 0.0995 0.242 1.906 1.421 |  | 50.0 0.73 0.7830 0.1062 0.0995 0.242 1.906 1.421 | 50 | 0.73 | 0.783 | 0.1062 | 0.0995 | 0.242 | 1.906 | 1.421
52.9 0.78 0.8033 0.0983 0.0950 0.231 1.821 1.315 |  | 52.9 0.78 0.8033 0.0983 0.0950 0.231 1.821 1.315 | 52.9 | 0.78 | 0.8033 | 0.0983 | 0.095 | 0.231 | 1.821 | 1.315
55.9 0.82 0.8211 0.0903 0.0901 0.219 1.726 1.207 |  | 55.9 0.82 0.8211 0.0903 0.0901 0.219 1.726 1.207 | 55.9 | 0.82 | 0.8211 | 0.0903 | 0.0901 | 0.219 | 1.726 | 1.207
58.8 0.86 0.8365 0.0820 0.0846 0.206 1.621 1.097 |  | 58.8 0.86 0.8365 0.0820 0.0846 0.206 1.621 1.097 | 58.8 | 0.86 | 0.8365 | 0.082 | 0.0846 | 0.206 | 1.621 | 1.097
61.8 0.91 0.8495 0.0736 0.0785 0.191 1.504 0.985 |  | 61.8 0.91 0.8495 0.0736 0.0785 0.191 1.504 0.985 | 61.8 | 0.91 | 0.8495 | 0.0736 | 0.0785 | 0.191 | 1.504 | 0.985
64.7 0.95 0.8605 0.0651 0.0717 0.174 1.375 0.870 |  | 64.7 0.95 0.8605 0.0651 0.0717 0.174 1.375 0.870 | 64.7 | 0.95 | 0.8605 | 0.0651 | 0.0717 | 0.174 | 1.375 | 0.87
67.6 0.99 0.8686 0.0563 0.0643 0.156 1.232 0.753 |  | 67.6 0.99 0.8686 0.0563 0.0643 0.156 1.232 0.753 | 67.6 | 0.99 | 0.8686 | 0.0563 | 0.0643 | 0.156 | 1.232 | 0.753
70.6 1.04 0.8737 0.0474 0.0561 0.136 1.075 0.634 |  | 70.6 1.04 0.8737 0.0474 0.0561 0.136 1.075 0.634 | 70.6 | 1.04 | 0.8737 | 0.0474 | 0.0561 | 0.136 | 1.075 | 0.634
73.5 1.08 0.8749 0.0383 0.0472 0.115 0.903 0.512 |  | 73.5 1.08 0.8749 0.0383 0.0472 0.115 0.903 0.512 | 73.5 | 1.08 | 0.8749 | 0.0383 | 0.0472 | 0.115 | 0.903 | 0.512
76.5 1.12 0.8666 0.0289 0.0374 0.091 0.717 0.387 |  | 76.5 1.12 0.8666 0.0289 0.0374 0.091 0.717 0.387 | 76.5 | 1.12 | 0.8666 | 0.0289 | 0.0374 | 0.091 | 0.717 | 0.387
79.4 1.16 0.8386 0.0194 0.0270 0.066 0.518 0.260 |  | 79.4 1.16 0.8386 0.0194 0.0270 0.066 0.518 0.260 | 79.4 | 1.16 | 0.8386 | 0.0194 | 0.027 | 0.066 | 0.518 | 0.26
82.3 1.21 0.7463 0.0098 0.0158 0.038 0.303 0.131 |  | 82.3 1.21 0.7463 0.0098 0.0158 0.038 0.303 0.131 | 82.3 | 1.21 | 0.7463 | 0.0098 | 0.0158 | 0.038 | 0.303 | 0.131
85.3 1.25 -0.0094 0.0000 0.0045 0.011 0.086 0.000 |  | 85.3 1.25 -0.0094 0.0000 0.0045 0.011 0.086 0.000 | 85.3 | 1.25 | -0.0094 | 0 | 0.0045 | 0.011 | 0.086 | 0
PROP RPM = 9000 |  |  | 9000 | [7 empty] | Ct@9000 | Cp@9000
V J Pe Ct Cp PWR Torque Thrust |  | V J Pe Ct Cp PWR Torque Thrust | V | J | Pe | Ct | Cp | PWR | Torque | Thrust
(mph) (Adv Ratio) (Hp) (In-Lbf) (Lbf) |  | (mph) (Adv Ratio) (Hp) (In-Lbf) (Lbf) | (mph) | (Adv Ratio) |  |  |  | (Hp) | (In-Lbf) | (Lbf)
0.0 0.00 0.0000 0.1309 0.0687 0.238 1.666 2.216 |  | 0.0 0.00 0.0000 0.1309 0.0687 0.238 1.666 2.216 | 0 | 0 | 0 | 0.1309 | 0.0687 | 0.238 | 1.666 | 2.216
3.3 0.04 0.0795 0.1311 0.0711 0.246 1.723 2.219 |  | 3.3 0.04 0.0795 0.1311 0.0711 0.246 1.723 2.219 | 3.3 | 0.04 | 0.0795 | 0.1311 | 0.0711 | 0.246 | 1.723 | 2.219
6.6 0.09 0.1539 0.1313 0.0736 0.255 1.784 2.222 |  | 6.6 0.09 0.1539 0.1313 0.0736 0.255 1.784 2.222 | 6.6 | 0.09 | 0.1539 | 0.1313 | 0.0736 | 0.255 | 1.784 | 2.222
9.9 0.13 0.2231 0.1315 0.0762 0.264 1.848 2.226 |  | 9.9 0.13 0.2231 0.1315 0.0762 0.264 1.848 2.226 | 9.9 | 0.13 | 0.2231 | 0.1315 | 0.0762 | 0.264 | 1.848 | 2.226
13.2 0.17 0.2875 0.1316 0.0790 0.273 1.915 2.229 |  | 13.2 0.17 0.2875 0.1316 0.0790 0.273 1.915 2.229 | 13.2 | 0.17 | 0.2875 | 0.1316 | 0.079 | 0.273 | 1.915 | 2.229
16.5 0.22 0.3472 0.1318 0.0818 0.283 1.984 2.231 |  | 16.5 0.22 0.3472 0.1318 0.0818 0.283 1.984 2.231 | 16.5 | 0.22 | 0.3472 | 0.1318 | 0.0818 | 0.283 | 1.984 | 2.231
19.8 0.26 0.4030 0.1319 0.0847 0.293 2.053 2.233 |  | 19.8 0.26 0.4030 0.1319 0.0847 0.293 2.053 2.233 | 19.8 | 0.26 | 0.403 | 0.1319 | 0.0847 | 0.293 | 2.053 | 2.233
23.1 0.30 0.4540 0.1320 0.0877 0.304 2.127 2.234 |  | 23.1 0.30 0.4540 0.1320 0.0877 0.304 2.127 2.234 | 23.1 | 0.3 | 0.454 | 0.132 | 0.0877 | 0.304 | 2.127 | 2.234
26.5 0.34 0.5009 0.1319 0.0908 0.314 2.202 2.233 |  | 26.5 0.34 0.5009 0.1319 0.0908 0.314 2.202 2.233 | 26.5 | 0.34 | 0.5009 | 0.1319 | 0.0908 | 0.314 | 2.202 | 2.233
29.8 0.39 0.5440 0.1318 0.0940 0.325 2.278 2.231 |  | 29.8 0.39 0.5440 0.1318 0.0940 0.325 2.278 2.231 | 29.8 | 0.39 | 0.544 | 0.1318 | 0.094 | 0.325 | 2.278 | 2.231
33.1 0.43 0.5836 0.1315 0.0971 0.336 2.354 2.225 |  | 33.1 0.43 0.5836 0.1315 0.0971 0.336 2.354 2.225 | 33.1 | 0.43 | 0.5836 | 0.1315 | 0.0971 | 0.336 | 2.354 | 2.225
36.4 0.47 0.6200 0.1309 0.1001 0.347 2.428 2.216 |  | 36.4 0.47 0.6200 0.1309 0.1001 0.347 2.428 2.216 | 36.4 | 0.47 | 0.62 | 0.1309 | 0.1001 | 0.347 | 2.428 | 2.216
39.7 0.52 0.6534 0.1299 0.1028 0.356 2.493 2.198 |  | 39.7 0.52 0.6534 0.1299 0.1028 0.356 2.493 2.198 | 39.7 | 0.52 | 0.6534 | 0.1299 | 0.1028 | 0.356 | 2.493 | 2.198
43.0 0.56 0.6845 0.1276 0.1045 0.362 2.533 2.160 |  | 43.0 0.56 0.6845 0.1276 0.1045 0.362 2.533 2.160 | 43 | 0.56 | 0.6845 | 0.1276 | 0.1045 | 0.362 | 2.533 | 2.16
46.3 0.60 0.7134 0.1239 0.1048 0.363 2.542 2.098 |  | 46.3 0.60 0.7134 0.1239 0.1048 0.363 2.542 2.098 | 46.3 | 0.6 | 0.7134 | 0.1239 | 0.1048 | 0.363 | 2.542 | 2.098
49.6 0.65 0.7396 0.1192 0.1042 0.361 2.527 2.018 |  | 49.6 0.65 0.7396 0.1192 0.1042 0.361 2.527 2.018 | 49.6 | 0.65 | 0.7396 | 0.1192 | 0.1042 | 0.361 | 2.527 | 2.018
52.9 0.69 0.7637 0.1135 0.1025 0.355 2.487 1.922 |  | 52.9 0.69 0.7637 0.1135 0.1025 0.355 2.487 1.922 | 52.9 | 0.69 | 0.7637 | 0.1135 | 0.1025 | 0.355 | 2.487 | 1.922
56.2 0.73 0.7861 0.1069 0.0996 0.345 2.416 1.809 |  | 56.2 0.73 0.7861 0.1069 0.0996 0.345 2.416 1.809 | 56.2 | 0.73 | 0.7861 | 0.1069 | 0.0996 | 0.345 | 2.416 | 1.809
59.5 0.78 0.8070 0.0990 0.0952 0.330 2.307 1.675 |  | 59.5 0.78 0.8070 0.0990 0.0952 0.330 2.307 1.675 | 59.5 | 0.78 | 0.807 | 0.099 | 0.0952 | 0.33 | 2.307 | 1.675
62.8 0.82 0.8256 0.0909 0.0901 0.312 2.186 1.538 |  | 62.8 0.82 0.8256 0.0909 0.0901 0.312 2.186 1.538 | 62.8 | 0.82 | 0.8256 | 0.0909 | 0.0901 | 0.312 | 2.186 | 1.538
66.1 0.86 0.8420 0.0826 0.0846 0.293 2.051 1.398 |  | 66.1 0.86 0.8420 0.0826 0.0846 0.293 2.051 1.398 | 66.1 | 0.86 | 0.842 | 0.0826 | 0.0846 | 0.293 | 2.051 | 1.398
69.4 0.91 0.8559 0.0741 0.0784 0.271 1.900 1.254 |  | 69.4 0.91 0.8559 0.0741 0.0784 0.271 1.900 1.254 | 69.4 | 0.91 | 0.8559 | 0.0741 | 0.0784 | 0.271 | 1.9 | 1.254
72.7 0.95 0.8679 0.0654 0.0715 0.248 1.734 1.108 |  | 72.7 0.95 0.8679 0.0654 0.0715 0.248 1.734 1.108 | 72.7 | 0.95 | 0.8679 | 0.0654 | 0.0715 | 0.248 | 1.734 | 1.108
76.1 0.99 0.8761 0.0566 0.0641 0.222 1.553 0.958 |  | 76.1 0.99 0.8761 0.0566 0.0641 0.222 1.553 0.958 | 76.1 | 0.99 | 0.8761 | 0.0566 | 0.0641 | 0.222 | 1.553 | 0.958
79.4 1.03 0.8811 0.0476 0.0559 0.194 1.356 0.806 |  | 79.4 1.03 0.8811 0.0476 0.0559 0.194 1.356 0.806 | 79.4 | 1.03 | 0.8811 | 0.0476 | 0.0559 | 0.194 | 1.356 | 0.806
82.7 1.08 0.8823 0.0385 0.0470 0.163 1.139 0.651 |  | 82.7 1.08 0.8823 0.0385 0.0470 0.163 1.139 0.651 | 82.7 | 1.08 | 0.8823 | 0.0385 | 0.047 | 0.163 | 1.139 | 0.651
86.0 1.12 0.8737 0.0291 0.0373 0.129 0.904 0.492 |  | 86.0 1.12 0.8737 0.0291 0.0373 0.129 0.904 0.492 | 86 | 1.12 | 0.8737 | 0.0291 | 0.0373 | 0.129 | 0.904 | 0.492
89.3 1.16 0.8457 0.0195 0.0269 0.093 0.651 0.330 |  | 89.3 1.16 0.8457 0.0195 0.0269 0.093 0.651 0.330 | 89.3 | 1.16 | 0.8457 | 0.0195 | 0.0269 | 0.093 | 0.651 | 0.33
92.6 1.21 0.7502 0.0098 0.0158 0.055 0.383 0.166 |  | 92.6 1.21 0.7502 0.0098 0.0158 0.055 0.383 0.166 | 92.6 | 1.21 | 0.7502 | 0.0098 | 0.0158 | 0.055 | 0.383 | 0.166
95.9 1.25 -0.0079 0.0000 0.0045 0.016 0.109 0.000 |  | 95.9 1.25 -0.0079 0.0000 0.0045 0.016 0.109 0.000 | 95.9 | 1.25 | -0.0079 | 0 | 0.0045 | 0.016 | 0.109 | 0
PROP RPM = 10000 |  |  | 10000 | [7 empty] | Ct@10000 | Cp@10000 | Kq@10000
V J Pe Ct Cp PWR Torque Thrust |  | V J Pe Ct Cp PWR Torque Thrust | V | J | Pe | Ct | Cp | PWR | Torque | Thrust |  |  |  | Kq | density | average density
(mph) (Adv Ratio) (Hp) (In-Lbf) (Lbf) |  | (mph) (Adv Ratio) (Hp) (In-Lbf) (Lbf) | (mph) | (Adv Ratio) |  |  |  | (Hp) | (In-Lbf) | (Lbf) |  |  |  | torque coefficient | (slug/ft^3) | (slug/ft^3)
0.0 0.00 0.0000 0.1320 0.0785 0.373 2.350 2.759 |  | 0.0 0.00 0.0000 0.1320 0.0785 0.373 2.350 2.759 | 0 | 0 | 0 | 0.132 | 0.0785 | 0.373 | 2.35 | 2.759 |  |  |  | 0.012492 | 0.0023781 | 0.0023776
3.7 0.04 0.0709 0.1322 0.0803 0.382 2.405 2.763 |  | 3.7 0.04 0.0709 0.1322 0.0803 0.382 2.405 2.763 | 3.7 | 0.04 | 0.0709 | 0.1322 | 0.0803 | 0.382 | 2.405 | 2.763 |  |  |  | 0.012786 | 0.002378
7.3 0.09 0.1385 0.1324 0.0824 0.391 2.466 2.768 |  | 7.3 0.09 0.1385 0.1324 0.0824 0.391 2.466 2.768 | 7.3 | 0.09 | 0.1385 | 0.1324 | 0.0824 | 0.391 | 2.466 | 2.768 |  |  |  | 0.013106 | 0.0023787
11.0 0.13 0.2027 0.1327 0.0846 0.402 2.534 2.773 |  | 11.0 0.13 0.2027 0.1327 0.0846 0.402 2.534 2.773 | 11 | 0.13 | 0.2027 | 0.1327 | 0.0846 | 0.402 | 2.534 | 2.773 |  |  |  | 0.013474 | 0.0023776
14.7 0.17 0.2633 0.1329 0.0870 0.413 2.605 2.778 |  | 14.7 0.17 0.2633 0.1329 0.0870 0.413 2.605 2.778 | 14.7 | 0.17 | 0.2633 | 0.1329 | 0.087 | 0.413 | 2.605 | 2.778 |  |  |  | 0.013847 | 0.0023783
18.4 0.22 0.3204 0.1331 0.0895 0.425 2.679 2.782 |  | 18.4 0.22 0.3204 0.1331 0.0895 0.425 2.679 2.782 | 18.4 | 0.22 | 0.3204 | 0.1331 | 0.0895 | 0.425 | 2.679 | 2.782 |  |  |  | 0.014241 | 0.0023781
22.0 0.26 0.3742 0.1332 0.0920 0.437 2.756 2.785 |  | 22.0 0.26 0.3742 0.1332 0.0920 0.437 2.756 2.785 | 22 | 0.26 | 0.3742 | 0.1332 | 0.092 | 0.437 | 2.756 | 2.785 |  |  |  | 0.014646 | 0.0023789
25.7 0.30 0.4248 0.1333 0.0946 0.450 2.833 2.786 |  | 25.7 0.30 0.4248 0.1333 0.0946 0.450 2.833 2.786 | 25.7 | 0.3 | 0.4248 | 0.1333 | 0.0946 | 0.45 | 2.833 | 2.786 |  |  |  | 0.015061 | 0.002378
29.4 0.34 0.4724 0.1333 0.0973 0.462 2.912 2.786 |  | 29.4 0.34 0.4724 0.1333 0.0973 0.462 2.912 2.786 | 29.4 | 0.34 | 0.4724 | 0.1333 | 0.0973 | 0.462 | 2.912 | 2.786 |  |  |  | 0.015481 | 0.002378
33.1 0.39 0.5173 0.1332 0.0998 0.474 2.989 2.783 |  | 33.1 0.39 0.5173 0.1332 0.0998 0.474 2.989 2.783 | 33.1 | 0.39 | 0.5173 | 0.1332 | 0.0998 | 0.474 | 2.989 | 2.783 |  |  |  | 0.015896 | 0.0023772
36.7 0.43 0.5596 0.1329 0.1023 0.486 3.062 2.777 |  | 36.7 0.43 0.5596 0.1329 0.1023 0.486 3.062 2.777 | 36.7 | 0.43 | 0.5596 | 0.1329 | 0.1023 | 0.486 | 3.062 | 2.777 |  |  |  | 0.016282 | 0.0023774
40.4 0.47 0.5997 0.1323 0.1046 0.497 3.130 2.765 |  | 40.4 0.47 0.5997 0.1323 0.1046 0.497 3.130 2.765 | 40.4 | 0.47 | 0.5997 | 0.1323 | 0.1046 | 0.497 | 3.13 | 2.765 |  |  |  | 0.016641 | 0.0023779
44.1 0.52 0.6376 0.1312 0.1064 0.506 3.186 2.743 |  | 44.1 0.52 0.6376 0.1312 0.1064 0.506 3.186 2.743 | 44.1 | 0.52 | 0.6376 | 0.1312 | 0.1064 | 0.506 | 3.186 | 2.743 |  |  |  | 0.016932 | 0.0023788
47.7 0.56 0.6736 0.1290 0.1073 0.510 3.211 2.696 |  | 47.7 0.56 0.6736 0.1290 0.1073 0.510 3.211 2.696 | 47.7 | 0.56 | 0.6736 | 0.129 | 0.1073 | 0.51 | 3.211 | 2.696 |  |  |  | 0.017071 | 0.0023779
51.4 0.60 0.7072 0.1252 0.1068 0.507 3.197 2.616 |  | 51.4 0.60 0.7072 0.1252 0.1068 0.507 3.197 2.616 | 51.4 | 0.6 | 0.7072 | 0.1252 | 0.1068 | 0.507 | 3.197 | 2.616 |  |  |  | 0.017001 | 0.0023773
55.1 0.65 0.7368 0.1203 0.1055 0.501 3.159 2.514 |  | 55.1 0.65 0.7368 0.1203 0.1055 0.501 3.159 2.514 | 55.1 | 0.65 | 0.7368 | 0.1203 | 0.1055 | 0.501 | 3.159 | 2.514 |  |  |  | 0.016796 | 0.0023777
58.8 0.69 0.7631 0.1144 0.1034 0.491 3.095 2.392 |  | 58.8 0.69 0.7631 0.1144 0.1034 0.491 3.095 2.392 | 58.8 | 0.69 | 0.7631 | 0.1144 | 0.1034 | 0.491 | 3.095 | 2.392 |  |  |  | 0.016447 | 0.002379
62.4 0.73 0.7869 0.1076 0.1001 0.476 2.998 2.248 |  | 62.4 0.73 0.7869 0.1076 0.1001 0.476 2.998 2.248 | 62.4 | 0.73 | 0.7869 | 0.1076 | 0.1001 | 0.476 | 2.998 | 2.248 |  |  |  | 0.015944 | 0.0023771
66.1 0.78 0.8083 0.0996 0.0955 0.454 2.860 2.081 |  | 66.1 0.78 0.8083 0.0996 0.0955 0.454 2.860 2.081 | 66.1 | 0.78 | 0.8083 | 0.0996 | 0.0955 | 0.454 | 2.86 | 2.081 |  |  |  | 0.015209 | 0.0023772
69.8 0.82 0.8272 0.0914 0.0905 0.430 2.709 1.911 |  | 69.8 0.82 0.8272 0.0914 0.0905 0.430 2.709 1.911 | 69.8 | 0.82 | 0.8272 | 0.0914 | 0.0905 | 0.43 | 2.709 | 1.911 |  |  |  | 0.014396 | 0.0023789
73.4 0.86 0.8440 0.0831 0.0849 0.403 2.540 1.737 |  | 73.4 0.86 0.8440 0.0831 0.0849 0.403 2.540 1.737 | 73.4 | 0.86 | 0.844 | 0.0831 | 0.0849 | 0.403 | 2.54 | 1.737 |  |  |  | 0.013502 | 0.0023782
77.1 0.90 0.8583 0.0746 0.0786 0.373 2.354 1.559 |  | 77.1 0.90 0.8583 0.0746 0.0786 0.373 2.354 1.559 | 77.1 | 0.9 | 0.8583 | 0.0746 | 0.0786 | 0.373 | 2.354 | 1.559 |  |  |  | 0.012516 | 0.0023777
80.8 0.95 0.8707 0.0659 0.0717 0.341 2.147 1.376 |  | 80.8 0.95 0.8707 0.0659 0.0717 0.341 2.147 1.376 | 80.8 | 0.95 | 0.8707 | 0.0659 | 0.0717 | 0.341 | 2.147 | 1.376 |  |  |  | 0.011425 | 0.0023757
84.5 0.99 0.8797 0.0570 0.0642 0.305 1.921 1.191 |  | 84.5 0.99 0.8797 0.0570 0.0642 0.305 1.921 1.191 | 84.5 | 0.99 | 0.8797 | 0.057 | 0.0642 | 0.305 | 1.921 | 1.191 |  |  |  | 0.010215 | 0.0023774
88.1 1.03 0.8854 0.0479 0.0560 0.266 1.675 1.001 |  | 88.1 1.03 0.8854 0.0479 0.0560 0.266 1.675 1.001 | 88.1 | 1.03 | 0.8854 | 0.0479 | 0.056 | 0.266 | 1.675 | 1.001 |  |  |  | 0.0089058 | 0.0023777
91.8 1.08 0.8873 0.0387 0.0469 0.223 1.405 0.808 |  | 91.8 1.08 0.8873 0.0387 0.0469 0.223 1.405 0.808 | 91.8 | 1.08 | 0.8873 | 0.0387 | 0.0469 | 0.223 | 1.405 | 0.808 |  |  |  | 0.0074771 | 0.0023755
95.5 1.12 0.8796 0.0292 0.0372 0.177 1.114 0.611 |  | 95.5 1.12 0.8796 0.0292 0.0372 0.177 1.114 0.611 | 95.5 | 1.12 | 0.8796 | 0.0292 | 0.0372 | 0.177 | 1.114 | 0.611 |  |  |  | 0.0059154 | 0.0023808
99.2 1.16 0.8528 0.0196 0.0268 0.127 0.801 0.410 |  | 99.2 1.16 0.8528 0.0196 0.0268 0.127 0.801 0.410 | 99.2 | 1.16 | 0.8528 | 0.0196 | 0.0268 | 0.127 | 0.801 | 0.41 |  |  |  | 0.0042546 | 0.00238
102.8 1.21 0.7599 0.0099 0.0157 0.074 0.469 0.206 |  | 102.8 1.21 0.7599 0.0099 0.0157 0.074 0.469 0.206 | 102.8 | 1.21 | 0.7599 | 0.0099 | 0.0157 | 0.074 | 0.469 | 0.206 |  |  |  | 0.0025044 | 0.0023675
106.5 1.25 -0.0068 0.0000 0.0044 0.021 0.131 0.000 |  | 106.5 1.25 -0.0068 0.0000 0.0044 0.021 0.131 0.000 | 106.5 | 1.25 | -0.0068 | 0 | 0.0044 | 0.021 | 0.131 | 0
PROP RPM = 11000 |  |  | 11000 | [7 empty] | Ct@11000
V J Pe Ct Cp PWR Torque Thrust |  | V J Pe Ct Cp PWR Torque Thrust | V | J | Pe | Ct | Cp | PWR | Torque | Thrust
(mph) (Adv Ratio) (Hp) (In-Lbf) (Lbf) |  | (mph) (Adv Ratio) (Hp) (In-Lbf) (Lbf) | (mph) | (Adv Ratio) |  |  |  | (Hp) | (In-Lbf) | (Lbf)
0.0 0.00 0.0000 0.1354 0.1107 0.700 4.009 3.425 |  | 0.0 0.00 0.0000 0.1354 0.1107 0.700 4.009 3.425 | 0 | 0 | 0 | 0.1354 | 0.1107 | 0.7 | 4.009 | 3.425
4.0 0.04 0.0528 0.1357 0.1107 0.700 4.009 3.432 |  | 4.0 0.04 0.0528 0.1357 0.1107 0.700 4.009 3.432 | 4 | 0.04 | 0.0528 | 0.1357 | 0.1107 | 0.7 | 4.009 | 3.432
8.1 0.09 0.1056 0.1359 0.1108 0.701 4.015 3.438 |  | 8.1 0.09 0.1056 0.1359 0.1108 0.701 4.015 3.438 | 8.1 | 0.09 | 0.1056 | 0.1359 | 0.1108 | 0.701 | 4.015 | 3.438
12.1 0.13 0.1584 0.1362 0.1111 0.702 4.024 3.445 |  | 12.1 0.13 0.1584 0.1362 0.1111 0.702 4.024 3.445 | 12.1 | 0.13 | 0.1584 | 0.1362 | 0.1111 | 0.702 | 4.024 | 3.445
16.1 0.17 0.2109 0.1364 0.1114 0.704 4.036 3.450 |  | 16.1 0.17 0.2109 0.1364 0.1114 0.704 4.036 3.450 | 16.1 | 0.17 | 0.2109 | 0.1364 | 0.1114 | 0.704 | 4.036 | 3.45
20.2 0.22 0.2631 0.1366 0.1117 0.706 4.048 3.454 |  | 20.2 0.22 0.2631 0.1366 0.1117 0.706 4.048 3.454 | 20.2 | 0.22 | 0.2631 | 0.1366 | 0.1117 | 0.706 | 4.048 | 3.454
24.2 0.26 0.3148 0.1366 0.1121 0.709 4.062 3.455 |  | 24.2 0.26 0.3148 0.1366 0.1121 0.709 4.062 3.455 | 24.2 | 0.26 | 0.3148 | 0.1366 | 0.1121 | 0.709 | 4.062 | 3.455
28.3 0.30 0.3659 0.1366 0.1125 0.711 4.076 3.454 |  | 28.3 0.30 0.3659 0.1366 0.1125 0.711 4.076 3.454 | 28.3 | 0.3 | 0.3659 | 0.1366 | 0.1125 | 0.711 | 4.076 | 3.454
32.3 0.34 0.4164 0.1364 0.1129 0.714 4.088 3.450 |  | 32.3 0.34 0.4164 0.1364 0.1129 0.714 4.088 3.450 | 32.3 | 0.34 | 0.4164 | 0.1364 | 0.1129 | 0.714 | 4.088 | 3.45
36.3 0.39 0.4662 0.1361 0.1131 0.715 4.099 3.442 |  | 36.3 0.39 0.4662 0.1361 0.1131 0.715 4.099 3.442 | 36.3 | 0.39 | 0.4662 | 0.1361 | 0.1131 | 0.715 | 4.099 | 3.442
40.4 0.43 0.5151 0.1356 0.1133 0.717 4.105 3.429 |  | 40.4 0.43 0.5151 0.1356 0.1133 0.717 4.105 3.429 | 40.4 | 0.43 | 0.5151 | 0.1356 | 0.1133 | 0.717 | 4.105 | 3.429
44.4 0.47 0.5630 0.1348 0.1134 0.717 4.107 3.408 |  | 44.4 0.47 0.5630 0.1348 0.1134 0.717 4.107 3.408 | 44.4 | 0.47 | 0.563 | 0.1348 | 0.1134 | 0.717 | 4.107 | 3.408
48.4 0.52 0.6098 0.1335 0.1131 0.715 4.097 3.375 |  | 48.4 0.52 0.6098 0.1335 0.1131 0.715 4.097 3.375 | 48.4 | 0.52 | 0.6098 | 0.1335 | 0.1131 | 0.715 | 4.097 | 3.375
52.5 0.56 0.6547 0.1311 0.1121 0.709 4.060 3.315 |  | 52.5 0.56 0.6547 0.1311 0.1121 0.709 4.060 3.315 | 52.5 | 0.56 | 0.6547 | 0.1311 | 0.1121 | 0.709 | 4.06 | 3.315
56.5 0.60 0.6964 0.1270 0.1099 0.695 3.982 3.211 |  | 56.5 0.60 0.6964 0.1270 0.1099 0.695 3.982 3.211 | 56.5 | 0.6 | 0.6964 | 0.127 | 0.1099 | 0.695 | 3.982 | 3.211
60.6 0.65 0.7315 0.1217 0.1075 0.680 3.894 3.079 |  | 60.6 0.65 0.7315 0.1217 0.1075 0.680 3.894 3.079 | 60.6 | 0.65 | 0.7315 | 0.1217 | 0.1075 | 0.68 | 3.894 | 3.079
64.6 0.69 0.7611 0.1156 0.1046 0.661 3.790 2.923 |  | 64.6 0.69 0.7611 0.1156 0.1046 0.661 3.790 2.923 | 64.6 | 0.69 | 0.7611 | 0.1156 | 0.1046 | 0.661 | 3.79 | 2.923
68.6 0.73 0.7867 0.1085 0.1009 0.638 3.656 2.744 |  | 68.6 0.73 0.7867 0.1085 0.1009 0.638 3.656 2.744 | 68.6 | 0.73 | 0.7867 | 0.1085 | 0.1009 | 0.638 | 3.656 | 2.744
72.7 0.78 0.8089 0.1003 0.0961 0.608 3.482 2.537 |  | 72.7 0.78 0.8089 0.1003 0.0961 0.608 3.482 2.537 | 72.7 | 0.78 | 0.8089 | 0.1003 | 0.0961 | 0.608 | 3.482 | 2.537
76.7 0.82 0.8282 0.0921 0.0910 0.575 3.296 2.330 |  | 76.7 0.82 0.8282 0.0921 0.0910 0.575 3.296 2.330 | 76.7 | 0.82 | 0.8282 | 0.0921 | 0.091 | 0.575 | 3.296 | 2.33
80.7 0.86 0.8454 0.0837 0.0853 0.539 3.090 2.118 |  | 80.7 0.86 0.8454 0.0837 0.0853 0.539 3.090 2.118 | 80.7 | 0.86 | 0.8454 | 0.0837 | 0.0853 | 0.539 | 3.09 | 2.118
84.8 0.90 0.8602 0.0751 0.0790 0.499 2.862 1.900 |  | 84.8 0.90 0.8602 0.0751 0.0790 0.499 2.862 1.900 | 84.8 | 0.9 | 0.8602 | 0.0751 | 0.079 | 0.499 | 2.862 | 1.9
88.8 0.95 0.8731 0.0664 0.0720 0.455 2.608 1.678 |  | 88.8 0.95 0.8731 0.0664 0.0720 0.455 2.608 1.678 | 88.8 | 0.95 | 0.8731 | 0.0664 | 0.072 | 0.455 | 2.608 | 1.678
92.8 0.99 0.8829 0.0574 0.0644 0.407 2.333 1.452 |  | 92.8 0.99 0.8829 0.0574 0.0644 0.407 2.333 1.452 | 92.8 | 0.99 | 0.8829 | 0.0574 | 0.0644 | 0.407 | 2.333 | 1.452
96.9 1.03 0.8892 0.0483 0.0562 0.355 2.034 1.222 |  | 96.9 1.03 0.8892 0.0483 0.0562 0.355 2.034 1.222 | 96.9 | 1.03 | 0.8892 | 0.0483 | 0.0562 | 0.355 | 2.034 | 1.222
100.9 1.08 0.8920 0.0390 0.0471 0.298 1.706 0.987 |  | 100.9 1.08 0.8920 0.0390 0.0471 0.298 1.706 0.987 | 100.9 | 1.08 | 0.892 | 0.039 | 0.0471 | 0.298 | 1.706 | 0.987
105.0 1.12 0.8852 0.0295 0.0373 0.236 1.352 0.746 |  | 105.0 1.12 0.8852 0.0295 0.0373 0.236 1.352 0.746 | 105 | 1.12 | 0.8852 | 0.0295 | 0.0373 | 0.236 | 1.352 | 0.746
109.0 1.16 0.8597 0.0198 0.0268 0.169 0.970 0.501 |  | 109.0 1.16 0.8597 0.0198 0.0268 0.169 0.970 0.501 | 109 | 1.16 | 0.8597 | 0.0198 | 0.0268 | 0.169 | 0.97 | 0.501
113.0 1.21 0.7697 0.0100 0.0156 0.099 0.565 0.252 |  | 113.0 1.21 0.7697 0.0100 0.0156 0.099 0.565 0.252 | 113 | 1.21 | 0.7697 | 0.01 | 0.0156 | 0.099 | 0.565 | 0.252
117.1 1.25 -0.0036 0.0000 0.0043 0.027 0.155 0.000 |  | 117.1 1.25 -0.0036 0.0000 0.0043 0.027 0.155 0.000 | 117.1 | 1.25 | -0.0036 | 0 | 0.0043 | 0.027 | 0.155 | 0
PROP RPM = 12000 |  |  | 12000 | [7 empty] | Ct@12000
V J Pe Ct Cp PWR Torque Thrust |  | V J Pe Ct Cp PWR Torque Thrust | V | J | Pe | Ct | Cp | PWR | Torque | Thrust
(mph) (Adv Ratio) (Hp) (In-Lbf) (Lbf) |  | (mph) (Adv Ratio) (Hp) (In-Lbf) (Lbf) | (mph) | (Adv Ratio) |  |  |  | (Hp) | (In-Lbf) | (Lbf)
0.0 0.00 0.0000 0.1387 0.1415 1.161 6.098 4.174 |  | 0.0 0.00 0.0000 0.1387 0.1415 1.161 6.098 4.174 | 0 | 0 | 0 | 0.1387 | 0.1415 | 1.161 | 6.098 | 4.174
4.4 0.04 0.0428 0.1390 0.1398 1.147 6.027 4.183 |  | 4.4 0.04 0.0428 0.1390 0.1398 1.147 6.027 4.183 | 4.4 | 0.04 | 0.0428 | 0.139 | 0.1398 | 1.147 | 6.027 | 4.183
8.8 0.09 0.0868 0.1393 0.1382 1.135 5.959 4.191 |  | 8.8 0.09 0.0868 0.1393 0.1382 1.135 5.959 4.191 | 8.8 | 0.09 | 0.0868 | 0.1393 | 0.1382 | 1.135 | 5.959 | 4.191
13.2 0.13 0.1319 0.1395 0.1366 1.121 5.889 4.199 |  | 13.2 0.13 0.1319 0.1395 0.1366 1.121 5.889 4.199 | 13.2 | 0.13 | 0.1319 | 0.1395 | 0.1366 | 1.121 | 5.889 | 4.199
17.6 0.17 0.1783 0.1397 0.1350 1.108 5.820 4.206 |  | 17.6 0.17 0.1783 0.1397 0.1350 1.108 5.820 4.206 | 17.6 | 0.17 | 0.1783 | 0.1397 | 0.135 | 1.108 | 5.82 | 4.206
22.0 0.22 0.2258 0.1399 0.1333 1.094 5.748 4.209 |  | 22.0 0.22 0.2258 0.1399 0.1333 1.094 5.748 4.209 | 22 | 0.22 | 0.2258 | 0.1399 | 0.1333 | 1.094 | 5.748 | 4.209
26.4 0.26 0.2745 0.1399 0.1317 1.081 5.677 4.210 |  | 26.4 0.26 0.2745 0.1399 0.1317 1.081 5.677 4.210 | 26.4 | 0.26 | 0.2745 | 0.1399 | 0.1317 | 1.081 | 5.677 | 4.21
30.8 0.30 0.3241 0.1397 0.1299 1.067 5.602 4.206 |  | 30.8 0.30 0.3241 0.1397 0.1299 1.067 5.602 4.206 | 30.8 | 0.3 | 0.3241 | 0.1397 | 0.1299 | 1.067 | 5.602 | 4.206
35.2 0.34 0.3748 0.1394 0.1282 1.052 5.525 4.197 |  | 35.2 0.34 0.3748 0.1394 0.1282 1.052 5.525 4.197 | 35.2 | 0.34 | 0.3748 | 0.1394 | 0.1282 | 1.052 | 5.525 | 4.197
39.6 0.39 0.4264 0.1390 0.1263 1.037 5.445 4.182 |  | 39.6 0.39 0.4264 0.1390 0.1263 1.037 5.445 4.182 | 39.6 | 0.39 | 0.4264 | 0.139 | 0.1263 | 1.037 | 5.445 | 4.182
44.0 0.43 0.4787 0.1382 0.1243 1.020 5.360 4.160 |  | 44.0 0.43 0.4787 0.1382 0.1243 1.020 5.360 4.160 | 44 | 0.43 | 0.4787 | 0.1382 | 0.1243 | 1.02 | 5.36 | 4.16
48.4 0.47 0.5315 0.1372 0.1222 1.003 5.269 4.128 |  | 48.4 0.47 0.5315 0.1372 0.1222 1.003 5.269 4.128 | 48.4 | 0.47 | 0.5315 | 0.1372 | 0.1222 | 1.003 | 5.269 | 4.128
52.8 0.52 0.5847 0.1356 0.1199 0.984 5.167 4.081 |  | 52.8 0.52 0.5847 0.1356 0.1199 0.984 5.167 4.081 | 52.8 | 0.52 | 0.5847 | 0.1356 | 0.1199 | 0.984 | 5.167 | 4.081
57.3 0.56 0.6367 0.1331 0.1171 0.961 5.046 4.007 |  | 57.3 0.56 0.6367 0.1331 0.1171 0.961 5.046 4.007 | 57.3 | 0.56 | 0.6367 | 0.1331 | 0.1171 | 0.961 | 5.046 | 4.007
61.7 0.60 0.6857 0.1288 0.1132 0.929 4.881 3.876 |  | 61.7 0.60 0.6857 0.1288 0.1132 0.929 4.881 3.876 | 61.7 | 0.6 | 0.6857 | 0.1288 | 0.1132 | 0.929 | 4.881 | 3.876
66.1 0.65 0.7264 0.1232 0.1096 0.899 4.723 3.709 |  | 66.1 0.65 0.7264 0.1232 0.1096 0.899 4.723 3.709 | 66.1 | 0.65 | 0.7264 | 0.1232 | 0.1096 | 0.899 | 4.723 | 3.709
70.5 0.69 0.7593 0.1168 0.1059 0.870 4.567 3.514 |  | 70.5 0.69 0.7593 0.1168 0.1059 0.870 4.567 3.514 | 70.5 | 0.69 | 0.7593 | 0.1168 | 0.1059 | 0.87 | 4.567 | 3.514
74.9 0.73 0.7866 0.1094 0.1018 0.835 4.388 3.292 |  | 74.9 0.73 0.7866 0.1094 0.1018 0.835 4.388 3.292 | 74.9 | 0.73 | 0.7866 | 0.1094 | 0.1018 | 0.835 | 4.388 | 3.292
79.3 0.78 0.8096 0.1010 0.0967 0.794 4.170 3.041 |  | 79.3 0.78 0.8096 0.1010 0.0967 0.794 4.170 3.041 | 79.3 | 0.78 | 0.8096 | 0.101 | 0.0967 | 0.794 | 4.17 | 3.041
83.7 0.82 0.8292 0.0928 0.0915 0.751 3.946 2.792 |  | 83.7 0.82 0.8292 0.0928 0.0915 0.751 3.946 2.792 | 83.7 | 0.82 | 0.8292 | 0.0928 | 0.0915 | 0.751 | 3.946 | 2.792
88.1 0.86 0.8467 0.0843 0.0858 0.704 3.697 2.537 |  | 88.1 0.86 0.8467 0.0843 0.0858 0.704 3.697 2.537 | 88.1 | 0.86 | 0.8467 | 0.0843 | 0.0858 | 0.704 | 3.697 | 2.537
92.5 0.90 0.8620 0.0757 0.0794 0.651 3.422 2.277 |  | 92.5 0.90 0.8620 0.0757 0.0794 0.651 3.422 2.277 | 92.5 | 0.9 | 0.862 | 0.0757 | 0.0794 | 0.651 | 3.422 | 2.277
96.9 0.95 0.8754 0.0668 0.0723 0.593 3.117 2.011 |  | 96.9 0.95 0.8754 0.0668 0.0723 0.593 3.117 2.011 | 96.9 | 0.95 | 0.8754 | 0.0668 | 0.0723 | 0.593 | 3.117 | 2.011
101.3 0.99 0.8858 0.0578 0.0646 0.530 2.786 1.740 |  | 101.3 0.99 0.8858 0.0578 0.0646 0.530 2.786 1.740 | 101.3 | 0.99 | 0.8858 | 0.0578 | 0.0646 | 0.53 | 2.786 | 1.74
105.7 1.03 0.8928 0.0486 0.0563 0.462 2.425 1.463 |  | 105.7 1.03 0.8928 0.0486 0.0563 0.462 2.425 1.463 | 105.7 | 1.03 | 0.8928 | 0.0486 | 0.0563 | 0.462 | 2.425 | 1.463
110.1 1.08 0.8962 0.0392 0.0471 0.387 2.031 1.180 |  | 110.1 1.08 0.8962 0.0392 0.0471 0.387 2.031 1.180 | 110.1 | 1.08 | 0.8962 | 0.0392 | 0.0471 | 0.387 | 2.031 | 1.18
114.5 1.12 0.8901 0.0296 0.0373 0.306 1.606 0.891 |  | 114.5 1.12 0.8901 0.0296 0.0373 0.306 1.606 0.891 | 114.5 | 1.12 | 0.8901 | 0.0296 | 0.0373 | 0.306 | 1.606 | 0.891
118.9 1.16 0.8657 0.0199 0.0267 0.219 1.151 0.598 |  | 118.9 1.16 0.8657 0.0199 0.0267 0.219 1.151 0.598 | 118.9 | 1.16 | 0.8657 | 0.0199 | 0.0267 | 0.219 | 1.151 | 0.598
123.3 1.21 0.7776 0.0100 0.0155 0.127 0.668 0.301 |  | 123.3 1.21 0.7776 0.0100 0.0155 0.127 0.668 0.301 | 123.3 | 1.21 | 0.7776 | 0.01 | 0.0155 | 0.127 | 0.668 | 0.301
127.7 1.25 -0.0053 0.0000 0.0042 0.034 0.180 -0.001 |  | 127.7 1.25 -0.0053 0.0000 0.0042 0.034 0.180 -0.001 | 127.7 | 1.25 | -0.0053 | 0 | 0.0042 | 0.034 | -0.18 | 0.001
PROP RPM = 13000 |  |  | 13000 | [7 empty] | Ct@13000
V J Pe Ct Cp PWR Torque Thrust |  | V J Pe Ct Cp PWR Torque Thrust | V | J | Pe | Ct | Cp | PWR | Torque | Thrust
(mph) (Adv Ratio) (Hp) (In-Lbf) (Lbf) |  | (mph) (Adv Ratio) (Hp) (In-Lbf) (Lbf) | (mph) | (Adv Ratio) |  |  |  | (Hp) | (In-Lbf) | (Lbf)
0.0 0.00 0.0000 0.1418 0.1712 1.786 8.660 5.008 |  | 0.0 0.00 0.0000 0.1418 0.1712 1.786 8.660 5.008 | 0 | 0 | 0 | 0.1418 | 0.1712 | 1.786 | 8.66 | 5.008
4.8 0.04 0.0364 0.1421 0.1679 1.752 8.493 5.019 |  | 4.8 0.04 0.0364 0.1421 0.1679 1.752 8.493 5.019 | 4.8 | 0.04 | 0.0364 | 0.1421 | 0.1679 | 1.752 | 8.493 | 5.019
9.5 0.09 0.0745 0.1424 0.1646 1.718 8.329 5.031 |  | 9.5 0.09 0.0745 0.1424 0.1646 1.718 8.329 5.031 | 9.5 | 0.09 | 0.0745 | 0.1424 | 0.1646 | 1.718 | 8.329 | 5.031
14.3 0.13 0.1143 0.1427 0.1613 1.683 8.159 5.040 |  | 14.3 0.13 0.1143 0.1427 0.1613 1.683 8.159 5.040 | 14.3 | 0.13 | 0.1143 | 0.1427 | 0.1613 | 1.683 | 8.159 | 5.04
19.1 0.17 0.1559 0.1429 0.1579 1.647 7.987 5.048 |  | 19.1 0.17 0.1559 0.1429 0.1579 1.647 7.987 5.048 | 19.1 | 0.17 | 0.1559 | 0.1429 | 0.1579 | 1.647 | 7.987 | 5.048
23.8 0.22 0.1995 0.1430 0.1543 1.611 7.808 5.051 |  | 23.8 0.22 0.1995 0.1430 0.1543 1.611 7.808 5.051 | 23.8 | 0.22 | 0.1995 | 0.143 | 0.1543 | 1.611 | 7.808 | 5.051
28.6 0.26 0.2450 0.1430 0.1507 1.573 7.625 5.050 |  | 28.6 0.26 0.2450 0.1430 0.1507 1.573 7.625 5.050 | 28.6 | 0.26 | 0.245 | 0.143 | 0.1507 | 1.573 | 7.625 | 5.05
33.4 0.30 0.2927 0.1427 0.1470 1.534 7.436 5.042 |  | 33.4 0.30 0.2927 0.1427 0.1470 1.534 7.436 5.042 | 33.4 | 0.3 | 0.2927 | 0.1427 | 0.147 | 1.534 | 7.436 | 5.042
38.2 0.34 0.3424 0.1423 0.1432 1.494 7.244 5.027 |  | 38.2 0.34 0.3424 0.1423 0.1432 1.494 7.244 5.027 | 38.2 | 0.34 | 0.3424 | 0.1423 | 0.1432 | 1.494 | 7.244 | 5.027
42.9 0.39 0.3942 0.1417 0.1393 1.453 7.046 5.004 |  | 42.9 0.39 0.3942 0.1417 0.1393 1.453 7.046 5.004 | 42.9 | 0.39 | 0.3942 | 0.1417 | 0.1393 | 1.453 | 7.046 | 5.004
47.7 0.43 0.4479 0.1408 0.1353 1.412 6.845 4.972 |  | 47.7 0.43 0.4479 0.1408 0.1353 1.412 6.845 4.972 | 47.7 | 0.43 | 0.4479 | 0.1408 | 0.1353 | 1.412 | 6.845 | 4.972
52.5 0.47 0.5036 0.1395 0.1312 1.369 6.636 4.927 |  | 52.5 0.47 0.5036 0.1395 0.1312 1.369 6.636 4.927 | 52.5 | 0.47 | 0.5036 | 0.1395 | 0.1312 | 1.369 | 6.636 | 4.927
57.2 0.52 0.5610 0.1378 0.1269 1.324 6.418 4.866 |  | 57.2 0.52 0.5610 0.1378 0.1269 1.324 6.418 4.866 | 57.2 | 0.52 | 0.561 | 0.1378 | 0.1269 | 1.324 | 6.418 | 4.866
62.0 0.56 0.6191 0.1351 0.1222 1.275 6.181 4.773 |  | 62.0 0.56 0.6191 0.1351 0.1222 1.275 6.181 4.773 | 62 | 0.56 | 0.6191 | 0.1351 | 0.1222 | 1.275 | 6.181 | 4.773
66.8 0.60 0.6743 0.1306 0.1168 1.218 5.907 4.614 |  | 66.8 0.60 0.6743 0.1306 0.1168 1.218 5.907 4.614 | 66.8 | 0.6 | 0.6743 | 0.1306 | 0.1168 | 1.218 | 5.907 | 4.614
71.5 0.65 0.7210 0.1248 0.1117 1.166 5.653 4.407 |  | 71.5 0.65 0.7210 0.1248 0.1117 1.166 5.653 4.407 | 71.5 | 0.65 | 0.721 | 0.1248 | 0.1117 | 1.166 | 5.653 | 4.407
76.3 0.69 0.7570 0.1180 0.1074 1.121 5.434 4.169 |  | 76.3 0.69 0.7570 0.1180 0.1074 1.121 5.434 4.169 | 76.3 | 0.69 | 0.757 | 0.118 | 0.1074 | 1.121 | 5.434 | 4.169
81.1 0.73 0.7861 0.1104 0.1028 1.073 5.201 3.900 |  | 81.1 0.73 0.7861 0.1104 0.1028 1.073 5.201 3.900 | 81.1 | 0.73 | 0.7861 | 0.1104 | 0.1028 | 1.073 | 5.201 | 3.9
85.9 0.77 0.8099 0.1019 0.0975 1.018 4.934 3.600 |  | 85.9 0.77 0.8099 0.1019 0.0975 1.018 4.934 3.600 | 85.9 | 0.77 | 0.8099 | 0.1019 | 0.0975 | 1.018 | 4.934 | 3.6
90.6 0.82 0.8298 0.0935 0.0922 0.962 4.666 3.304 |  | 90.6 0.82 0.8298 0.0935 0.0922 0.962 4.666 3.304 | 90.6 | 0.82 | 0.8298 | 0.0935 | 0.0922 | 0.962 | 4.666 | 3.304
95.4 0.86 0.8477 0.0850 0.0864 0.901 4.369 3.003 |  | 95.4 0.86 0.8477 0.0850 0.0864 0.901 4.369 3.003 | 95.4 | 0.86 | 0.8477 | 0.085 | 0.0864 | 0.901 | 4.369 | 3.003
100.2 0.90 0.8635 0.0763 0.0799 0.834 4.042 2.695 |  | 100.2 0.90 0.8635 0.0763 0.0799 0.834 4.042 2.695 | 100.2 | 0.9 | 0.8635 | 0.0763 | 0.0799 | 0.834 | 4.042 | 2.695
104.9 0.95 0.8773 0.0674 0.0727 0.759 3.679 2.379 |  | 104.9 0.95 0.8773 0.0674 0.0727 0.759 3.679 2.379 | 104.9 | 0.95 | 0.8773 | 0.0674 | 0.0727 | 0.759 | 3.679 | 2.379
109.7 0.99 0.8884 0.0583 0.0650 0.678 3.286 2.059 |  | 109.7 0.99 0.8884 0.0583 0.0650 0.678 3.286 2.059 | 109.7 | 0.99 | 0.8884 | 0.0583 | 0.065 | 0.678 | 3.286 | 2.059
114.5 1.03 0.8961 0.0490 0.0565 0.590 2.858 1.730 |  | 114.5 1.03 0.8961 0.0490 0.0565 0.590 2.858 1.730 | 114.5 | 1.03 | 0.8961 | 0.049 | 0.0565 | 0.59 | 2.858 | 1.73
119.2 1.08 0.9002 0.0395 0.0473 0.493 2.391 1.396 |  | 119.2 1.08 0.9002 0.0395 0.0473 0.493 2.391 1.396 | 119.2 | 1.08 | 0.9002 | 0.0395 | 0.0473 | 0.493 | 2.391 | 1.396
124.0 1.12 0.8949 0.0298 0.0373 0.389 1.888 1.054 |  | 124.0 1.12 0.8949 0.0298 0.0373 0.389 1.888 1.054 | 124 | 1.12 | 0.8949 | 0.0298 | 0.0373 | 0.389 | 1.888 | 1.054
128.8 1.16 0.8716 0.0200 0.0267 0.279 1.352 0.708 |  | 128.8 1.16 0.8716 0.0200 0.0267 0.279 1.352 0.708 | 128.8 | 1.16 | 0.8716 | 0.02 | 0.0267 | 0.279 | 1.352 | 0.708
133.6 1.21 0.7860 0.0101 0.0155 0.161 0.782 0.356 |  | 133.6 1.21 0.7860 0.0101 0.0155 0.161 0.782 0.356 | 133.6 | 1.21 | 0.786 | 0.0101 | 0.0155 | 0.161 | 0.782 | 0.356
138.3 1.25 -0.0058 0.0000 0.0041 0.043 0.207 -0.001 |  | 138.3 1.25 -0.0058 0.0000 0.0041 0.043 0.207 -0.001 | 138.3 | 1.25 | -0.0058 | 0 | 0.0041 | 0.043 | -0.207 | 0.001
PROP RPM = 13999 |  |  | 13999 | [7 empty] | Ct@13999
V J Pe Ct Cp PWR Torque Thrust |  | V J Pe Ct Cp PWR Torque Thrust | V | J | Pe | Ct | Cp | PWR | Torque | Thrust
(mph) (Adv Ratio) (Hp) (In-Lbf) (Lbf) |  | (mph) (Adv Ratio) (Hp) (In-Lbf) (Lbf) | (mph) | (Adv Ratio) |  |  |  | (Hp) | (In-Lbf) | (Lbf)
0.0 0.00 0.0000 0.1448 0.2012 2.623 11.807 5.932 |  | 0.0 0.00 0.0000 0.1448 0.2012 2.623 11.807 5.932 | 0 | 0 | 0 | 0.1448 | 0.2012 | 2.623 | 11.807 | 5.932
5.1 0.04 0.0318 0.1452 0.1963 2.559 11.520 5.947 |  | 5.1 0.04 0.0318 0.1452 0.1963 2.559 11.520 5.947 | 5.1 | 0.04 | 0.0318 | 0.1452 | 0.1963 | 2.559 | 11.52 | 5.947
10.3 0.09 0.0654 0.1455 0.1915 2.496 11.236 5.962 |  | 10.3 0.09 0.0654 0.1455 0.1915 2.496 11.236 5.962 | 10.3 | 0.09 | 0.0654 | 0.1455 | 0.1915 | 2.496 | 11.236 | 5.962
15.4 0.13 0.1010 0.1458 0.1864 2.430 10.938 5.973 |  | 15.4 0.13 0.1010 0.1458 0.1864 2.430 10.938 5.973 | 15.4 | 0.13 | 0.101 | 0.1458 | 0.1864 | 2.43 | 10.938 | 5.973
20.5 0.17 0.1387 0.1460 0.1812 2.362 10.632 5.981 |  | 20.5 0.17 0.1387 0.1460 0.1812 2.362 10.632 5.981 | 20.5 | 0.17 | 0.1387 | 0.146 | 0.1812 | 2.362 | 10.632 | 5.981
25.7 0.22 0.1788 0.1461 0.1759 2.292 10.319 5.985 |  | 25.7 0.22 0.1788 0.1461 0.1759 2.292 10.319 5.985 | 25.7 | 0.22 | 0.1788 | 0.1461 | 0.1759 | 2.292 | 10.319 | 5.985
30.8 0.26 0.2214 0.1460 0.1703 2.220 9.995 5.982 |  | 30.8 0.26 0.2214 0.1460 0.1703 2.220 9.995 5.982 | 30.8 | 0.26 | 0.2214 | 0.146 | 0.1703 | 2.22 | 9.995 | 5.982
36.0 0.30 0.2667 0.1457 0.1646 2.146 9.661 5.970 |  | 36.0 0.30 0.2667 0.1457 0.1646 2.146 9.661 5.970 | 36 | 0.3 | 0.2667 | 0.1457 | 0.1646 | 2.146 | 9.661 | 5.97
41.1 0.34 0.3148 0.1452 0.1589 2.071 9.321 5.949 |  | 41.1 0.34 0.3148 0.1452 0.1589 2.071 9.321 5.949 | 41.1 | 0.34 | 0.3148 | 0.1452 | 0.1589 | 2.071 | 9.321 | 5.949
46.2 0.39 0.3658 0.1445 0.1530 1.995 8.980 5.919 |  | 46.2 0.39 0.3658 0.1445 0.1530 1.995 8.980 5.919 | 46.2 | 0.39 | 0.3658 | 0.1445 | 0.153 | 1.995 | 8.98 | 5.919
51.4 0.43 0.4199 0.1434 0.1470 1.916 8.625 5.874 |  | 51.4 0.43 0.4199 0.1434 0.1470 1.916 8.625 5.874 | 51.4 | 0.43 | 0.4199 | 0.1434 | 0.147 | 1.916 | 8.625 | 5.874
56.5 0.47 0.4773 0.1420 0.1408 1.836 8.263 5.815 |  | 56.5 0.47 0.4773 0.1420 0.1408 1.836 8.263 5.815 | 56.5 | 0.47 | 0.4773 | 0.142 | 0.1408 | 1.836 | 8.263 | 5.815
61.6 0.52 0.5373 0.1401 0.1347 1.755 7.903 5.739 |  | 61.6 0.52 0.5373 0.1401 0.1347 1.755 7.903 5.739 | 61.6 | 0.52 | 0.5373 | 0.1401 | 0.1347 | 1.755 | 7.903 | 5.739
66.8 0.56 0.6003 0.1374 0.1281 1.670 7.516 5.629 |  | 66.8 0.56 0.6003 0.1374 0.1281 1.670 7.516 5.629 | 66.8 | 0.56 | 0.6003 | 0.1374 | 0.1281 | 1.67 | 7.516 | 5.629
71.9 0.60 0.6616 0.1327 0.1209 1.576 7.094 5.437 |  | 71.9 0.60 0.6616 0.1327 0.1209 1.576 7.094 5.437 | 71.9 | 0.6 | 0.6616 | 0.1327 | 0.1209 | 1.576 | 7.094 | 5.437
77.0 0.65 0.7149 0.1265 0.1143 1.490 6.706 5.183 |  | 77.0 0.65 0.7149 0.1265 0.1143 1.490 6.706 5.183 | 77 | 0.65 | 0.7149 | 0.1265 | 0.1143 | 1.49 | 6.706 | 5.183
82.2 0.69 0.7544 0.1195 0.1091 1.422 6.401 4.895 |  | 82.2 0.69 0.7544 0.1195 0.1091 1.422 6.401 4.895 | 82.2 | 0.69 | 0.7544 | 0.1195 | 0.1091 | 1.422 | 6.401 | 4.895
87.3 0.73 0.7853 0.1116 0.1040 1.356 6.103 4.572 |  | 87.3 0.73 0.7853 0.1116 0.1040 1.356 6.103 4.572 | 87.3 | 0.73 | 0.7853 | 0.1116 | 0.104 | 1.356 | 6.103 | 4.572
92.4 0.77 0.8099 0.1029 0.0984 1.283 5.775 4.215 |  | 92.4 0.77 0.8099 0.1029 0.0984 1.283 5.775 4.215 | 92.4 | 0.77 | 0.8099 | 0.1029 | 0.0984 | 1.283 | 5.775 | 4.215
97.6 0.82 0.8302 0.0944 0.0930 1.212 5.458 3.868 |  | 97.6 0.82 0.8302 0.0944 0.0930 1.212 5.458 3.868 | 97.6 | 0.82 | 0.8302 | 0.0944 | 0.093 | 1.212 | 5.458 | 3.868
102.7 0.86 0.8485 0.0858 0.0871 1.135 5.108 3.515 |  | 102.7 0.86 0.8485 0.0858 0.0871 1.135 5.108 3.515 | 102.7 | 0.86 | 0.8485 | 0.0858 | 0.0871 | 1.135 | 5.108 | 3.515
107.9 0.90 0.8647 0.0770 0.0805 1.049 4.723 3.154 |  | 107.9 0.90 0.8647 0.0770 0.0805 1.049 4.723 3.154 | 107.9 | 0.9 | 0.8647 | 0.077 | 0.0805 | 1.049 | 4.723 | 3.154
113.0 0.95 0.8790 0.0680 0.0733 0.955 4.299 2.786 |  | 113.0 0.95 0.8790 0.0680 0.0733 0.955 4.299 2.786 | 113 | 0.95 | 0.879 | 0.068 | 0.0733 | 0.955 | 4.299 | 2.786
118.1 0.99 0.8907 0.0588 0.0654 0.852 3.837 2.410 |  | 118.1 0.99 0.8907 0.0588 0.0654 0.852 3.837 2.410 | 118.1 | 0.99 | 0.8907 | 0.0588 | 0.0654 | 0.852 | 3.837 | 2.41
123.3 1.03 0.8990 0.0494 0.0568 0.741 3.334 2.026 |  | 123.3 1.03 0.8990 0.0494 0.0568 0.741 3.334 2.026 | 123.3 | 1.03 | 0.899 | 0.0494 | 0.0568 | 0.741 | 3.334 | 2.026
128.4 1.08 0.9039 0.0399 0.0475 0.619 2.787 1.634 |  | 128.4 1.08 0.9039 0.0399 0.0475 0.619 2.787 1.634 | 128.4 | 1.08 | 0.9039 | 0.0399 | 0.0475 | 0.619 | 2.787 | 1.634
133.5 1.12 0.8995 0.0301 0.0375 0.489 2.199 1.234 |  | 133.5 1.12 0.8995 0.0301 0.0375 0.489 2.199 1.234 | 133.5 | 1.12 | 0.8995 | 0.0301 | 0.0375 | 0.489 | 2.199 | 1.234
138.7 1.16 0.8772 0.0202 0.0268 0.349 1.572 0.828 |  | 138.7 1.16 0.8772 0.0202 0.0268 0.349 1.572 0.828 | 138.7 | 1.16 | 0.8772 | 0.0202 | 0.0268 | 0.349 | 1.572 | 0.828
143.8 1.21 0.7940 0.0102 0.0154 0.201 0.906 0.417 |  | 143.8 1.21 0.7940 0.0102 0.0154 0.201 0.906 0.417 | 143.8 | 1.21 | 0.794 | 0.0102 | 0.0154 | 0.201 | 0.906 | 0.417
148.9 1.25 -0.0064 0.0000 0.0040 0.053 0.237 -0.001 |  | 148.9 1.25 -0.0064 0.0000 0.0040 0.053 0.237 -0.001 | 148.9 | 1.25 | -0.0064 | 0 | 0.004 | 0.053 | -0.237 | 0.001
PROP RPM = 15000 |  |  | 15000 | [7 empty] | Ct@15000
V J Pe Ct Cp PWR Torque Thrust |  | V J Pe Ct Cp PWR Torque Thrust | V | J | Pe | Ct | Cp | PWR | Torque | Thrust
(mph) (Adv Ratio) (Hp) (In-Lbf) (Lbf) |  | (mph) (Adv Ratio) (Hp) (In-Lbf) (Lbf) | (mph) | (Adv Ratio) |  |  |  | (Hp) | (In-Lbf) | (Lbf)
0.0 0.00 0.0000 0.1478 0.2313 3.708 15.581 6.950 |  | 0.0 0.00 0.0000 0.1478 0.2313 3.708 15.581 6.950 | 0 | 0 | 0 | 0.1478 | 0.2313 | 3.708 | 15.581 | 6.95
5.5 0.04 0.0283 0.1483 0.2251 3.609 15.163 6.972 |  | 5.5 0.04 0.0283 0.1483 0.2251 3.609 15.163 6.972 | 5.5 | 0.04 | 0.0283 | 0.1483 | 0.2251 | 3.609 | 15.163 | 6.972
11.0 0.09 0.0585 0.1486 0.2186 3.505 14.725 6.989 |  | 11.0 0.09 0.0585 0.1486 0.2186 3.505 14.725 6.989 | 11 | 0.09 | 0.0585 | 0.1486 | 0.2186 | 3.505 | 14.725 | 6.989
16.5 0.13 0.0908 0.1489 0.2119 3.397 14.273 7.003 |  | 16.5 0.13 0.0908 0.1489 0.2119 3.397 14.273 7.003 | 16.5 | 0.13 | 0.0908 | 0.1489 | 0.2119 | 3.397 | 14.273 | 7.003
22.0 0.17 0.1252 0.1492 0.2051 3.287 13.813 7.014 |  | 22.0 0.17 0.1252 0.1492 0.2051 3.287 13.813 7.014 | 22 | 0.17 | 0.1252 | 0.1492 | 0.2051 | 3.287 | 13.813 | 7.014
27.5 0.22 0.1623 0.1492 0.1979 3.173 13.334 7.018 |  | 27.5 0.22 0.1623 0.1492 0.1979 3.173 13.334 7.018 | 27.5 | 0.22 | 0.1623 | 0.1492 | 0.1979 | 3.173 | 13.334 | 7.018
33.0 0.26 0.2021 0.1491 0.1906 3.056 12.839 7.013 |  | 33.0 0.26 0.2021 0.1491 0.1906 3.056 12.839 7.013 | 33 | 0.26 | 0.2021 | 0.1491 | 0.1906 | 3.056 | 12.839 | 7.013
38.5 0.30 0.2451 0.1488 0.1829 2.932 12.319 6.996 |  | 38.5 0.30 0.2451 0.1488 0.1829 2.932 12.319 6.996 | 38.5 | 0.3 | 0.2451 | 0.1488 | 0.1829 | 2.932 | 12.319 | 6.996
44.0 0.34 0.2913 0.1482 0.1752 2.808 11.800 6.969 |  | 44.0 0.34 0.2913 0.1482 0.1752 2.808 11.800 6.969 | 44 | 0.34 | 0.2913 | 0.1482 | 0.1752 | 2.808 | 11.8 | 6.969
49.5 0.39 0.3410 0.1473 0.1673 2.682 11.270 6.926 |  | 49.5 0.39 0.3410 0.1473 0.1673 2.682 11.270 6.926 | 49.5 | 0.39 | 0.341 | 0.1473 | 0.1673 | 2.682 | 11.27 | 6.926
55.0 0.43 0.3947 0.1461 0.1593 2.554 10.730 6.869 |  | 55.0 0.43 0.3947 0.1461 0.1593 2.554 10.730 6.869 | 55 | 0.43 | 0.3947 | 0.1461 | 0.1593 | 2.554 | 10.73 | 6.869
60.5 0.47 0.4526 0.1444 0.1511 2.422 10.177 6.792 |  | 60.5 0.47 0.4526 0.1444 0.1511 2.422 10.177 6.792 | 60.5 | 0.47 | 0.4526 | 0.1444 | 0.1511 | 2.422 | 10.177 | 6.792
66.0 0.52 0.5148 0.1423 0.1428 2.289 9.616 6.691 |  | 66.0 0.52 0.5148 0.1423 0.1428 2.289 9.616 6.691 | 66 | 0.52 | 0.5148 | 0.1423 | 0.1428 | 2.289 | 9.616 | 6.691
71.5 0.56 0.5810 0.1395 0.1343 2.153 9.048 6.559 |  | 71.5 0.56 0.5810 0.1395 0.1343 2.153 9.048 6.559 | 71.5 | 0.56 | 0.581 | 0.1395 | 0.1343 | 2.153 | 9.048 | 6.559
77.0 0.60 0.6477 0.1349 0.1255 2.012 8.453 6.344 |  | 77.0 0.60 0.6477 0.1349 0.1255 2.012 8.453 6.344 | 77 | 0.6 | 0.6477 | 0.1349 | 0.1255 | 2.012 | 8.453 | 6.344
82.5 0.65 0.7084 0.1284 0.1170 1.876 7.883 6.038 |  | 82.5 0.65 0.7084 0.1284 0.1170 1.876 7.883 6.038 | 82.5 | 0.65 | 0.7084 | 0.1284 | 0.117 | 1.876 | 7.883 | 6.038
88.0 0.69 0.7515 0.1211 0.1109 1.778 7.472 5.693 |  | 88.0 0.69 0.7515 0.1211 0.1109 1.778 7.472 5.693 | 88 | 0.69 | 0.7515 | 0.1211 | 0.1109 | 1.778 | 7.472 | 5.693
93.5 0.73 0.7843 0.1129 0.1054 1.689 7.098 5.311 |  | 93.5 0.73 0.7843 0.1129 0.1054 1.689 7.098 5.311 | 93.5 | 0.73 | 0.7843 | 0.1129 | 0.1054 | 1.689 | 7.098 | 5.311
99.0 0.77 0.8097 0.1040 0.0995 1.595 6.703 4.891 |  | 99.0 0.77 0.8097 0.1040 0.0995 1.595 6.703 4.891 | 99 | 0.77 | 0.8097 | 0.104 | 0.0995 | 1.595 | 6.703 | 4.891
104.5 0.82 0.8304 0.0954 0.0940 1.506 6.329 4.486 |  | 104.5 0.82 0.8304 0.0954 0.0940 1.506 6.329 4.486 | 104.5 | 0.82 | 0.8304 | 0.0954 | 0.094 | 1.506 | 6.329 | 4.486
110.0 0.86 0.8490 0.0867 0.0879 1.409 5.921 4.077 |  | 110.0 0.86 0.8490 0.0867 0.0879 1.409 5.921 4.077 | 110 | 0.86 | 0.849 | 0.0867 | 0.0879 | 1.409 | 5.921 | 4.077
115.6 0.90 0.8657 0.0778 0.0812 1.302 5.472 3.659 |  | 115.6 0.90 0.8657 0.0778 0.0812 1.302 5.472 3.659 | 115.6 | 0.9 | 0.8657 | 0.0778 | 0.0812 | 1.302 | 5.472 | 3.659
121.1 0.95 0.8805 0.0687 0.0739 1.185 4.977 3.231 |  | 121.1 0.95 0.8805 0.0687 0.0739 1.185 4.977 3.231 | 121.1 | 0.95 | 0.8805 | 0.0687 | 0.0739 | 1.185 | 4.977 | 3.231
126.6 0.99 0.8928 0.0594 0.0658 1.055 4.435 2.792 |  | 126.6 0.99 0.8928 0.0594 0.0658 1.055 4.435 2.792 | 126.6 | 0.99 | 0.8928 | 0.0594 | 0.0658 | 1.055 | 4.435 | 2.792
132.1 1.03 0.9018 0.0499 0.0572 0.917 3.851 2.347 |  | 132.1 1.03 0.9018 0.0499 0.0572 0.917 3.851 2.347 | 132.1 | 1.03 | 0.9018 | 0.0499 | 0.0572 | 0.917 | 3.851 | 2.347
137.6 1.08 0.9073 0.0402 0.0477 0.765 3.212 1.891 |  | 137.6 1.08 0.9073 0.0402 0.0477 0.765 3.212 1.891 | 137.6 | 1.08 | 0.9073 | 0.0402 | 0.0477 | 0.765 | 3.212 | 1.891
143.1 1.12 0.9037 0.0304 0.0376 0.603 2.533 1.428 |  | 143.1 1.12 0.9037 0.0304 0.0376 0.603 2.533 1.428 | 143.1 | 1.12 | 0.9037 | 0.0304 | 0.0376 | 0.603 | 2.533 | 1.428
148.6 1.16 0.8826 0.0204 0.0269 0.431 1.811 0.960 |  | 148.6 1.16 0.8826 0.0204 0.0269 0.431 1.811 0.960 | 148.6 | 1.16 | 0.8826 | 0.0204 | 0.0269 | 0.431 | 1.811 | 0.96
154.1 1.21 0.8015 0.0103 0.0155 0.248 1.043 0.484 |  | 154.1 1.21 0.8015 0.0103 0.0155 0.248 1.043 0.484 | 154.1 | 1.21 | 0.8015 | 0.0103 | 0.0155 | 0.248 | 1.043 | 0.484
159.6 1.25 -0.0066 0.0000 0.0040 0.064 0.270 -0.001 |  | 159.6 1.25 -0.0066 0.0000 0.0040 0.064 0.270 -0.001 | 159.6 | 1.25 | -0.0066 | 0 | 0.004 | 0.064 | -0.27 | 0.001
PROP RPM = 16000 |  |  | 16000 | [7 empty] | Ct@16000
V J Pe Ct Cp PWR Torque Thrust |  | V J Pe Ct Cp PWR Torque Thrust | V | J | Pe | Ct | Cp | PWR | Torque | Thrust
(mph) (Adv Ratio) (Hp) (In-Lbf) (Lbf) |  | (mph) (Adv Ratio) (Hp) (In-Lbf) (Lbf) | (mph) | (Adv Ratio) |  |  |  | (Hp) | (In-Lbf) | (Lbf)
0.0 0.00 0.0000 0.1508 0.2623 5.103 20.102 8.070 |  | 0.0 0.00 0.0000 0.1508 0.2623 5.103 20.102 8.070 | 0 | 0 | 0 | 0.1508 | 0.2623 | 5.103 | 20.102 | 8.07
5.9 0.04 0.0255 0.1514 0.2548 4.958 19.532 8.098 |  | 5.9 0.04 0.0255 0.1514 0.2548 4.958 19.532 8.098 | 5.9 | 0.04 | 0.0255 | 0.1514 | 0.2548 | 4.958 | 19.532 | 8.098
11.7 0.09 0.0530 0.1517 0.2464 4.794 18.885 8.118 |  | 11.7 0.09 0.0530 0.1517 0.2464 4.794 18.885 8.118 | 11.7 | 0.09 | 0.053 | 0.1517 | 0.2464 | 4.794 | 18.885 | 8.118
17.6 0.13 0.0824 0.1520 0.2381 4.632 18.247 8.135 |  | 17.6 0.13 0.0824 0.1520 0.2381 4.632 18.247 8.135 | 17.6 | 0.13 | 0.0824 | 0.152 | 0.2381 | 4.632 | 18.247 | 8.135
23.5 0.17 0.1141 0.1523 0.2296 4.468 17.598 8.147 |  | 23.5 0.17 0.1141 0.1523 0.2296 4.468 17.598 8.147 | 23.5 | 0.17 | 0.1141 | 0.1523 | 0.2296 | 4.468 | 17.598 | 8.147
29.3 0.22 0.1485 0.1523 0.2206 4.292 16.908 8.149 |  | 29.3 0.22 0.1485 0.1523 0.2206 4.292 16.908 8.149 | 29.3 | 0.22 | 0.1485 | 0.1523 | 0.2206 | 4.292 | 16.908 | 8.149
35.2 0.26 0.1856 0.1522 0.2116 4.117 16.219 8.144 |  | 35.2 0.26 0.1856 0.1522 0.2116 4.117 16.219 8.144 | 35.2 | 0.26 | 0.1856 | 0.1522 | 0.2116 | 4.117 | 16.219 | 8.144
41.1 0.30 0.2262 0.1518 0.2021 3.932 15.490 8.123 |  | 41.1 0.30 0.2262 0.1518 0.2021 3.932 15.490 8.123 | 41.1 | 0.3 | 0.2262 | 0.1518 | 0.2021 | 3.932 | 15.49 | 8.123
46.9 0.34 0.2704 0.1511 0.1924 3.743 14.742 8.086 |  | 46.9 0.34 0.2704 0.1511 0.1924 3.743 14.742 8.086 | 46.9 | 0.34 | 0.2704 | 0.1511 | 0.1924 | 3.743 | 14.742 | 8.086
52.8 0.39 0.3186 0.1501 0.1823 3.547 13.972 8.029 |  | 52.8 0.39 0.3186 0.1501 0.1823 3.547 13.972 8.029 | 52.8 | 0.39 | 0.3186 | 0.1501 | 0.1823 | 3.547 | 13.972 | 8.029
58.7 0.43 0.3712 0.1487 0.1723 3.352 13.203 7.955 |  | 58.7 0.43 0.3712 0.1487 0.1723 3.352 13.203 7.955 | 58.7 | 0.43 | 0.3712 | 0.1487 | 0.1723 | 3.352 | 13.203 | 7.955
64.5 0.47 0.4287 0.1469 0.1621 3.154 12.423 7.858 |  | 64.5 0.47 0.4287 0.1469 0.1621 3.154 12.423 7.858 | 64.5 | 0.47 | 0.4287 | 0.1469 | 0.1621 | 3.154 | 12.423 | 7.858
70.4 0.52 0.4915 0.1446 0.1518 2.954 11.637 7.736 |  | 70.4 0.52 0.4915 0.1446 0.1518 2.954 11.637 7.736 | 70.4 | 0.52 | 0.4915 | 0.1446 | 0.1518 | 2.954 | 11.637 | 7.736
76.2 0.56 0.5598 0.1417 0.1415 2.753 10.844 7.580 |  | 76.2 0.56 0.5598 0.1417 0.1415 2.753 10.844 7.580 | 76.2 | 0.56 | 0.5598 | 0.1417 | 0.1415 | 2.753 | 10.844 | 7.58
82.1 0.60 0.6315 0.1374 0.1310 2.548 10.038 7.349 |  | 82.1 0.60 0.6315 0.1374 0.1310 2.548 10.038 7.349 | 82.1 | 0.6 | 0.6315 | 0.1374 | 0.131 | 2.548 | 10.038 | 7.349
88.0 0.65 0.7000 0.1305 0.1203 2.340 9.217 6.982 |  | 88.0 0.65 0.7000 0.1305 0.1203 2.340 9.217 6.982 | 88 | 0.65 | 0.7 | 0.1305 | 0.1203 | 2.34 | 9.217 | 6.982
93.8 0.69 0.7477 0.1229 0.1131 2.201 8.669 6.575 |  | 93.8 0.69 0.7477 0.1229 0.1131 2.201 8.669 6.575 | 93.8 | 0.69 | 0.7477 | 0.1229 | 0.1131 | 2.201 | 8.669 | 6.575
99.7 0.73 0.7825 0.1145 0.1070 2.082 8.201 6.127 |  | 99.7 0.73 0.7825 0.1145 0.1070 2.082 8.201 6.127 | 99.7 | 0.73 | 0.7825 | 0.1145 | 0.107 | 2.082 | 8.201 | 6.127
105.6 0.77 0.8089 0.1054 0.1009 1.962 7.730 5.638 |  | 105.6 0.77 0.8089 0.1054 0.1009 1.962 7.730 5.638 | 105.6 | 0.77 | 0.8089 | 0.1054 | 0.1009 | 1.962 | 7.73 | 5.638
111.4 0.82 0.8300 0.0967 0.0952 1.852 7.294 5.172 |  | 111.4 0.82 0.8300 0.0967 0.0952 1.852 7.294 5.172 | 111.4 | 0.82 | 0.83 | 0.0967 | 0.0952 | 1.852 | 7.294 | 5.172
117.3 0.86 0.8490 0.0878 0.0890 1.732 6.821 4.700 |  | 117.3 0.86 0.8490 0.0878 0.0890 1.732 6.821 4.700 | 117.3 | 0.86 | 0.849 | 0.0878 | 0.089 | 1.732 | 6.821 | 4.7
123.2 0.90 0.8662 0.0788 0.0822 1.600 6.301 4.219 |  | 123.2 0.90 0.8662 0.0788 0.0822 1.600 6.301 4.219 | 123.2 | 0.9 | 0.8662 | 0.0788 | 0.0822 | 1.6 | 6.301 | 4.219
129.0 0.95 0.8815 0.0696 0.0748 1.454 5.729 3.726 |  | 129.0 0.95 0.8815 0.0696 0.0748 1.454 5.729 3.726 | 129 | 0.95 | 0.8815 | 0.0696 | 0.0748 | 1.454 | 5.729 | 3.726
134.9 0.99 0.8945 0.0602 0.0666 1.296 5.106 3.223 |  | 134.9 0.99 0.8945 0.0602 0.0666 1.296 5.106 3.223 | 134.9 | 0.99 | 0.8945 | 0.0602 | 0.0666 | 1.296 | 5.106 | 3.223
140.8 1.03 0.9041 0.0506 0.0578 1.125 4.431 2.710 |  | 140.8 1.03 0.9041 0.0506 0.0578 1.125 4.431 2.710 | 140.8 | 1.03 | 0.9041 | 0.0506 | 0.0578 | 1.125 | 4.431 | 2.71
146.6 1.08 0.9104 0.0408 0.0482 0.938 3.696 2.184 |  | 146.6 1.08 0.9104 0.0408 0.0482 0.938 3.696 2.184 | 146.6 | 1.08 | 0.9104 | 0.0408 | 0.0482 | 0.938 | 3.696 | 2.184
152.5 1.12 0.9080 0.0309 0.0380 0.740 2.914 1.652 |  | 152.5 1.12 0.9080 0.0309 0.0380 0.740 2.914 1.652 | 152.5 | 1.12 | 0.908 | 0.0309 | 0.038 | 0.74 | 2.914 | 1.652
158.4 1.16 0.8884 0.0208 0.0272 0.530 2.087 1.114 |  | 158.4 1.16 0.8884 0.0208 0.0272 0.530 2.087 1.114 | 158.4 | 1.16 | 0.8884 | 0.0208 | 0.0272 | 0.53 | 2.087 | 1.114
164.2 1.20 0.8102 0.0105 0.0156 0.304 1.198 0.563 |  | 164.2 1.20 0.8102 0.0105 0.0156 0.304 1.198 0.563 | 164.2 | 1.2 | 0.8102 | 0.0105 | 0.0156 | 0.304 | 1.198 | 0.563
170.1 1.25 -0.0043 0.0000 0.0040 0.077 0.304 -0.001 |  | 170.1 1.25 -0.0043 0.0000 0.0040 0.077 0.304 -0.001 | 170.1 | 1.25 | -0.0043 | 0 | 0.004 | 0.077 | -0.304 | 0.001
PROP RPM = 17000
V J Pe Ct Cp PWR Torque Thrust |  | V J Pe Ct Cp PWR Torque Thrust | V | J | Pe | Ct | Cp | PWR | Torque | Thrust
(mph) (Adv Ratio) (Hp) (In-Lbf) (Lbf) |  | (mph) (Adv Ratio) (Hp) (In-Lbf) (Lbf) | (mph) | (Adv Ratio) |  |  |  | (Hp) | (In-Lbf) | (Lbf)
0.0 0.00 0.0000 0.1539 0.2946 6.875 25.489 9.294 |  | 0.0 0.00 0.0000 0.1539 0.2946 6.875 25.489 9.294 | 0 | 0 | 0 | 0.1539 | 0.2946 | 6.875 | 25.489 | 9.294
6.2 0.04 0.0233 0.1544 0.2853 6.658 24.685 9.327 |  | 6.2 0.04 0.0233 0.1544 0.2853 6.658 24.685 9.327 | 6.2 | 0.04 | 0.0233 | 0.1544 | 0.2853 | 6.658 | 24.685 | 9.327
12.5 0.09 0.0483 0.1549 0.2756 6.433 23.849 9.353 |  | 12.5 0.09 0.0483 0.1549 0.2756 6.433 23.849 9.353 | 12.5 | 0.09 | 0.0483 | 0.1549 | 0.2756 | 6.433 | 23.849 | 9.353
18.7 0.13 0.0753 0.1552 0.2657 6.200 22.986 9.374 |  | 18.7 0.13 0.0753 0.1552 0.2657 6.200 22.986 9.374 | 18.7 | 0.13 | 0.0753 | 0.1552 | 0.2657 | 6.2 | 22.986 | 9.374
24.9 0.17 0.1046 0.1554 0.2554 5.960 22.095 9.386 |  | 24.9 0.17 0.1046 0.1554 0.2554 5.960 22.095 9.386 | 24.9 | 0.17 | 0.1046 | 0.1554 | 0.2554 | 5.96 | 22.095 | 9.386
31.1 0.21 0.1365 0.1554 0.2448 5.713 21.179 9.388 |  | 31.1 0.21 0.1365 0.1554 0.2448 5.713 21.179 9.388 | 31.1 | 0.21 | 0.1365 | 0.1554 | 0.2448 | 5.713 | 21.179 | 9.388
37.4 0.26 0.1713 0.1553 0.2338 5.456 20.227 9.378 |  | 37.4 0.26 0.1713 0.1553 0.2338 5.456 20.227 9.378 | 37.4 | 0.26 | 0.1713 | 0.1553 | 0.2338 | 5.456 | 20.227 | 9.378
43.6 0.30 0.2095 0.1549 0.2225 5.192 19.247 9.353 |  | 43.6 0.30 0.2095 0.1549 0.2225 5.192 19.247 9.353 | 43.6 | 0.3 | 0.2095 | 0.1549 | 0.2225 | 5.192 | 19.247 | 9.353
49.8 0.34 0.2515 0.1541 0.2108 4.919 18.238 9.309 |  | 49.8 0.34 0.2515 0.1541 0.2108 4.919 18.238 9.309 | 49.8 | 0.34 | 0.2515 | 0.1541 | 0.2108 | 4.919 | 18.238 | 9.309
56.1 0.39 0.2977 0.1530 0.1988 4.640 17.203 9.241 |  | 56.1 0.39 0.2977 0.1530 0.1988 4.640 17.203 9.241 | 56.1 | 0.39 | 0.2977 | 0.153 | 0.1988 | 4.64 | 17.203 | 9.241
62.3 0.43 0.3489 0.1515 0.1867 4.356 16.151 9.149 |  | 62.3 0.43 0.3489 0.1515 0.1867 4.356 16.151 9.149 | 62.3 | 0.43 | 0.3489 | 0.1515 | 0.1867 | 4.356 | 16.151 | 9.149
68.5 0.47 0.4052 0.1495 0.1745 4.072 15.097 9.031 |  | 68.5 0.47 0.4052 0.1495 0.1745 4.072 15.097 9.031 | 68.5 | 0.47 | 0.4052 | 0.1495 | 0.1745 | 4.072 | 15.097 | 9.031
74.8 0.52 0.4678 0.1470 0.1622 3.784 14.030 8.882 |  | 74.8 0.52 0.4678 0.1470 0.1622 3.784 14.030 8.882 | 74.8 | 0.52 | 0.4678 | 0.147 | 0.1622 | 3.784 | 14.03 | 8.882
81.0 0.56 0.5372 0.1440 0.1498 3.496 12.959 8.696 |  | 81.0 0.56 0.5372 0.1440 0.1498 3.496 12.959 8.696 | 81 | 0.56 | 0.5372 | 0.144 | 0.1498 | 3.496 | 12.959 | 8.696
87.2 0.60 0.6131 0.1399 0.1373 3.205 11.883 8.451 |  | 87.2 0.60 0.6131 0.1399 0.1373 3.205 11.883 8.451 | 87.2 | 0.6 | 0.6131 | 0.1399 | 0.1373 | 3.205 | 11.883 | 8.451
93.4 0.64 0.6872 0.1329 0.1247 2.911 10.793 8.030 |  | 93.4 0.64 0.6872 0.1329 0.1247 2.911 10.793 8.030 | 93.4 | 0.64 | 0.6872 | 0.1329 | 0.1247 | 2.911 | 10.793 | 8.03
99.7 0.69 0.7433 0.1249 0.1156 2.697 9.998 7.543 |  | 99.7 0.69 0.7433 0.1249 0.1156 2.697 9.998 7.543 | 99.7 | 0.69 | 0.7433 | 0.1249 | 0.1156 | 2.697 | 9.998 | 7.543
105.9 0.73 0.7805 0.1162 0.1089 2.540 9.418 7.022 |  | 105.9 0.73 0.7805 0.1162 0.1089 2.540 9.418 7.022 | 105.9 | 0.73 | 0.7805 | 0.1162 | 0.1089 | 2.54 | 9.418 | 7.022
112.1 0.77 0.8080 0.1069 0.1024 2.390 8.860 6.458 |  | 112.1 0.77 0.8080 0.1069 0.1024 2.390 8.860 6.458 | 112.1 | 0.77 | 0.808 | 0.1069 | 0.1024 | 2.39 | 8.86 | 6.458
118.4 0.82 0.8294 0.0980 0.0966 2.253 8.354 5.922 |  | 118.4 0.82 0.8294 0.0980 0.0966 2.253 8.354 5.922 | 118.4 | 0.82 | 0.8294 | 0.098 | 0.0966 | 2.253 | 8.354 | 5.922
124.6 0.86 0.8488 0.0891 0.0903 2.107 7.811 5.383 |  | 124.6 0.86 0.8488 0.0891 0.0903 2.107 7.811 5.383 | 124.6 | 0.86 | 0.8488 | 0.0891 | 0.0903 | 2.107 | 7.811 | 5.383
130.8 0.90 0.8664 0.0800 0.0834 1.946 7.214 4.833 |  | 130.8 0.90 0.8664 0.0800 0.0834 1.946 7.214 4.833 | 130.8 | 0.9 | 0.8664 | 0.08 | 0.0834 | 1.946 | 7.214 | 4.833
137.0 0.95 0.8822 0.0707 0.0758 1.769 6.558 4.270 |  | 137.0 0.95 0.8822 0.0707 0.0758 1.769 6.558 4.270 | 137 | 0.95 | 0.8822 | 0.0707 | 0.0758 | 1.769 | 6.558 | 4.27
143.3 0.99 0.8959 0.0612 0.0675 1.576 5.842 3.695 |  | 143.3 0.99 0.8959 0.0612 0.0675 1.576 5.842 3.695 | 143.3 | 0.99 | 0.8959 | 0.0612 | 0.0675 | 1.576 | 5.842 | 3.695
149.5 1.03 0.9063 0.0515 0.0586 1.367 5.068 3.108 |  | 149.5 1.03 0.9063 0.0515 0.0586 1.367 5.068 3.108 | 149.5 | 1.03 | 0.9063 | 0.0515 | 0.0586 | 1.367 | 5.068 | 3.108
155.7 1.07 0.9133 0.0415 0.0489 1.140 4.227 2.508 |  | 155.7 1.07 0.9133 0.0415 0.0489 1.140 4.227 2.508 | 155.7 | 1.07 | 0.9133 | 0.0415 | 0.0489 | 1.14 | 4.227 | 2.508
162.0 1.12 0.9121 0.0314 0.0385 0.897 3.327 1.895 |  | 162.0 1.12 0.9121 0.0314 0.0385 0.897 3.327 1.895 | 162 | 1.12 | 0.9121 | 0.0314 | 0.0385 | 0.897 | 3.327 | 1.895
168.2 1.16 0.8936 0.0212 0.0275 0.643 2.382 1.280 |  | 168.2 1.16 0.8936 0.0212 0.0275 0.643 2.382 1.280 | 168.2 | 1.16 | 0.8936 | 0.0212 | 0.0275 | 0.643 | 2.382 | 1.28
174.4 1.20 0.8176 0.0107 0.0158 0.368 1.365 0.647 |  | 174.4 1.20 0.8176 0.0107 0.0158 0.368 1.365 0.647 | 174.4 | 1.2 | 0.8176 | 0.0107 | 0.0158 | 0.368 | 1.365 | 0.647
180.6 1.25 -0.0096 0.0000 0.0039 0.092 0.341 -0.002 |  | 180.6 1.25 -0.0096 0.0000 0.0039 0.092 0.341 -0.002 | 180.6 | 1.25 | -0.0096 | 0 | 0.0039 | 0.092 | -0.341 | 0.002
PROP RPM = 18000
V J Pe Ct Cp PWR Torque Thrust |  | V J Pe Ct Cp PWR Torque Thrust | V | J | Pe | Ct | Cp | PWR | Torque | Thrust
(mph) (Adv Ratio) (Hp) (In-Lbf) (Lbf) |  | (mph) (Adv Ratio) (Hp) (In-Lbf) (Lbf) | (mph) | (Adv Ratio) |  |  |  | (Hp) | (In-Lbf) | (Lbf)
0.0 0.00 0.0000 0.1570 0.3290 9.114 31.911 10.632 |  | 0.0 0.00 0.0000 0.1570 0.3290 9.114 31.911 10.632 | 0 | 0 | 0 | 0.157 | 0.329 | 9.114 | 31.911 1 | 0.632
6.6 0.04 0.0213 0.1576 0.3182 8.814 30.862 10.672 |  | 6.6 0.04 0.0213 0.1576 0.3182 8.814 30.862 10.672 | 6.6 | 0.04 | 0.0213 | 0.1576 | 0.3182 | 8.814 | 30.862 1 | 0.672
13.2 0.09 0.0443 0.1581 0.3069 8.503 29.771 10.705 |  | 13.2 0.09 0.0443 0.1581 0.3069 8.503 29.771 10.705 | 13.2 | 0.09 | 0.0443 | 0.1581 | 0.3069 | 8.503 | 29.771 1 | 0.705
19.8 0.13 0.0692 0.1584 0.2953 8.181 28.643 10.729 |  | 19.8 0.13 0.0692 0.1584 0.2953 8.181 28.643 10.729 | 19.8 | 0.13 | 0.0692 | 0.1584 | 0.2953 | 8.181 | 28.643 1 | 0.729
26.4 0.17 0.0962 0.1586 0.2834 7.850 27.487 10.743 |  | 26.4 0.17 0.0962 0.1586 0.2834 7.850 27.487 10.743 | 26.4 | 0.17 | 0.0962 | 0.1586 | 0.2834 | 7.85 | 27.487 1 | 0.743
33.0 0.21 0.1258 0.1587 0.2711 7.509 26.293 10.745 |  | 33.0 0.21 0.1258 0.1587 0.2711 7.509 26.293 10.745 | 33 | 0.21 | 0.1258 | 0.1587 | 0.2711 | 7.509 | 26.293 1 | 0.745
39.5 0.26 0.1583 0.1585 0.2581 7.150 25.033 10.731 |  | 39.5 0.26 0.1583 0.1585 0.2581 7.150 25.033 10.731 | 39.5 | 0.26 | 0.1583 | 0.1585 | 0.2581 | 7.15 | 25.033 1 | 0.731
46.1 0.30 0.1943 0.1580 0.2445 6.773 23.715 10.697 |  | 46.1 0.30 0.1943 0.1580 0.2445 6.773 23.715 10.697 | 46.1 | 0.3 | 0.1943 | 0.158 | 0.2445 | 6.773 | 23.715 1 | 0.697
52.7 0.34 0.2339 0.1572 0.2310 6.401 22.411 10.647 |  | 52.7 0.34 0.2339 0.1572 0.2310 6.401 22.411 10.647 | 52.7 | 0.34 | 0.2339 | 0.1572 | 0.231 | 6.401 | 22.411 1 | 0.647
59.3 0.39 0.2782 0.1560 0.2169 6.007 21.034 10.566 |  | 59.3 0.39 0.2782 0.1560 0.2169 6.007 21.034 10.566 | 59.3 | 0.39 | 0.2782 | 0.156 | 0.2169 | 6.007 | 21.034 1 | 0.566
65.9 0.43 0.3274 0.1544 0.2026 5.613 19.652 10.454 |  | 65.9 0.43 0.3274 0.1544 0.2026 5.613 19.652 10.454 | 65.9 | 0.43 | 0.3274 | 0.1544 | 0.2026 | 5.613 | 19.652 1 | 0.454
72.5 0.47 0.3823 0.1523 0.1883 5.215 18.261 10.313 |  | 72.5 0.47 0.3823 0.1523 0.1883 5.215 18.261 10.313 | 72.5 | 0.47 | 0.3823 | 0.1523 | 0.1883 | 5.215 | 18.261 1 | 0.313
79.1 0.52 0.4441 0.1497 0.1738 4.814 16.855 10.135 |  | 79.1 0.52 0.4441 0.1497 0.1738 4.814 16.855 10.135 | 79.1 | 0.52 | 0.4441 | 0.1497 | 0.1738 | 4.814 | 16.855 1 | 0.135
85.7 0.56 0.5132 0.1465 0.1594 4.415 15.460 9.918 |  | 85.7 0.56 0.5132 0.1465 0.1594 4.415 15.460 9.918 | 85.7 | 0.56 | 0.5132 | 0.1465 | 0.1594 | 4.415 | 15.46 | 9.918
92.3 0.60 0.5914 0.1424 0.1449 4.013 14.052 9.645 |  | 92.3 0.60 0.5914 0.1424 0.1449 4.013 14.052 9.645 | 92.3 | 0.6 | 0.5914 | 0.1424 | 0.1449 | 4.013 | 14.052 | 9.645
98.9 0.64 0.6711 0.1358 0.1304 3.612 12.647 9.194 |  | 98.9 0.64 0.6711 0.1358 0.1304 3.612 12.647 9.194 | 98.9 | 0.64 | 0.6711 | 0.1358 | 0.1304 | 3.612 | 12.647 | 9.194
105.5 0.69 0.7377 0.1273 0.1186 3.286 11.505 8.619 |  | 105.5 0.69 0.7377 0.1273 0.1186 3.286 11.505 8.619 | 105.5 | 0.69 | 0.7377 | 0.1273 | 0.1186 | 3.286 | 11.505 | 8.619
112.1 0.73 0.7778 0.1184 0.1112 3.079 10.782 8.015 |  | 112.1 0.73 0.7778 0.1184 0.1112 3.079 10.782 8.015 | 112.1 | 0.73 | 0.7778 | 0.1184 | 0.1112 | 3.079 | 10.782 | 8.015
118.6 0.77 0.8064 0.1088 0.1043 2.890 10.119 7.366 |  | 118.6 0.77 0.8064 0.1088 0.1043 2.890 10.119 7.366 | 118.6 | 0.77 | 0.8064 | 0.1088 | 0.1043 | 2.89 | 10.119 | 7.366
125.2 0.82 0.8284 0.0997 0.0982 2.722 9.529 6.751 |  | 125.2 0.82 0.8284 0.0997 0.0982 2.722 9.529 6.751 | 125.2 | 0.82 | 0.8284 | 0.0997 | 0.0982 | 2.722 | 9.529 | 6.751
131.8 0.86 0.8481 0.0907 0.0919 2.545 8.910 6.139 |  | 131.8 0.86 0.8481 0.0907 0.0919 2.545 8.910 6.139 | 131.8 | 0.86 | 0.8481 | 0.0907 | 0.0919 | 2.545 | 8.91 | 6.139
138.4 0.90 0.8661 0.0814 0.0848 2.351 8.230 5.515 |  | 138.4 0.90 0.8661 0.0814 0.0848 2.351 8.230 5.515 | 138.4 | 0.9 | 0.8661 | 0.0814 | 0.0848 | 2.351 | 8.23 | 5.515
145.0 0.95 0.8823 0.0720 0.0771 2.136 7.479 4.874 |  | 145.0 0.95 0.8823 0.0720 0.0771 2.136 7.479 4.874 | 145 | 0.95 | 0.8823 | 0.072 | 0.0771 | 2.136 | 7.479 | 4.874
151.6 0.99 0.8964 0.0623 0.0687 1.903 6.662 4.219 |  | 151.6 0.99 0.8964 0.0623 0.0687 1.903 6.662 4.219 | 151.6 | 0.99 | 0.8964 | 0.0623 | 0.0687 | 1.903 | 6.662 | 4.219
158.2 1.03 0.9073 0.0525 0.0596 1.651 5.782 3.552 |  | 158.2 1.03 0.9073 0.0525 0.0596 1.651 5.782 3.552 | 158.2 | 1.03 | 0.9073 | 0.0525 | 0.0596 | 1.651 | 5.782 | 3.552
164.8 1.07 0.9147 0.0425 0.0498 1.381 4.835 2.875 |  | 164.8 1.07 0.9147 0.0425 0.0498 1.381 4.835 2.875 | 164.8 | 1.07 | 0.9147 | 0.0425 | 0.0498 | 1.381 | 4.835 | 2.875
171.4 1.12 0.9145 0.0322 0.0393 1.089 3.812 2.179 |  | 171.4 1.12 0.9145 0.0322 0.0393 1.089 3.812 2.179 | 171.4 | 1.12 | 0.9145 | 0.0322 | 0.0393 | 1.089 | 3.812 | 2.179
178.0 1.16 0.8971 0.0217 0.0281 0.779 2.726 1.472 |  | 178.0 1.16 0.8971 0.0217 0.0281 0.779 2.726 1.472 | 178 | 1.16 | 0.8971 | 0.0217 | 0.0281 | 0.779 | 2.726 | 1.472
184.6 1.20 0.8225 0.0110 0.0161 0.446 1.562 0.745 |  | 184.6 1.20 0.8225 0.0110 0.0161 0.446 1.562 0.745 | 184.6 | 1.2 | 0.8225 | 0.011 | 0.0161 | 0.446 | 1.562 | 0.745
191.1 1.25 -0.0090 0.0000 0.0040 0.111 0.387 -0.002 |  | 191.1 1.25 -0.0090 0.0000 0.0040 0.111 0.387 -0.002 | 191.1 | 1.25 | -0.009 | 0 | 0.004 | 0.111 | -0.387 | 0.002
PROP RPM = 19000
V J Pe Ct Cp PWR Torque Thrust
(mph) (Adv Ratio) (Hp) (In-Lbf) (Lbf)
0.0 0.00 0.0000 0.1603 0.3667 11.947 39.629 12.096
6.9 0.04 0.0195 0.1610 0.3542 11.541 38.283 12.145
13.9 0.09 0.0406 0.1615 0.3412 11.116 36.874 12.182
20.8 0.13 0.0635 0.1619 0.3282 10.692 35.466 12.216
27.8 0.17 0.0885 0.1621 0.3145 10.246 33.987 12.230
34.7 0.21 0.1159 0.1621 0.3002 9.781 32.446 12.231
41.7 0.26 0.1459 0.1619 0.2857 9.310 30.882 12.215
48.6 0.30 0.1792 0.1614 0.2706 8.817 29.247 12.176
55.6 0.34 0.2161 0.1606 0.2552 8.315 27.580 12.116
62.5 0.39 0.2589 0.1591 0.2374 7.735 25.657 12.004
69.5 0.43 0.3069 0.1572 0.2198 7.161 23.755 11.861
76.4 0.47 0.3618 0.1548 0.2020 6.580 21.827 11.676
83.4 0.52 0.4235 0.1518 0.1846 6.016 19.956 11.456
90.3 0.56 0.4934 0.1484 0.1678 5.468 18.138 11.198
97.3 0.60 0.5720 0.1444 0.1517 4.941 16.390 10.894
104.2 0.64 0.6557 0.1386 0.1361 4.434 14.707 10.458
111.2 0.69 0.7330 0.1297 0.1215 3.958 13.129 9.784
118.1 0.73 0.7746 0.1207 0.1137 3.703 12.285 9.105
125.1 0.77 0.8037 0.1110 0.1067 3.477 11.532 8.376
132.0 0.82 0.8262 0.1018 0.1004 3.272 10.855 7.678
139.0 0.86 0.8463 0.0926 0.0939 3.059 10.148 6.984
145.9 0.90 0.8645 0.0832 0.0867 2.826 9.374 6.277
152.9 0.94 0.8811 0.0736 0.0789 2.570 8.524 5.553
159.8 0.99 0.8957 0.0638 0.0703 2.291 7.599 4.814
166.8 1.03 0.9072 0.0538 0.0611 1.990 6.600 4.058
173.7 1.07 0.9151 0.0435 0.0510 1.663 5.516 3.284
180.7 1.12 0.9160 0.0331 0.0403 1.314 4.359 2.498
187.6 1.16 0.9005 0.0225 0.0289 0.941 3.122 1.694
194.6 1.20 0.8257 0.0114 0.0166 0.540 1.790 0.859
201.5 1.24 -0.0096 0.0000 0.0042 0.136 0.450 -0.002
PROP RPM = 20000
V J Pe Ct Cp PWR Torque Thrust
(mph) (Adv Ratio) (Hp) (In-Lbf) (Lbf)
0.0 0.00 0.0000 0.1593 0.3652 13.877 43.729 13.316
7.3 0.04 0.0194 0.1599 0.3530 13.416 42.277 13.367
14.6 0.09 0.0404 0.1604 0.3403 12.932 40.751 13.408
21.9 0.13 0.0632 0.1607 0.3269 12.423 39.147 13.434
29.2 0.17 0.0881 0.1608 0.3129 11.889 37.464 13.443
36.5 0.21 0.1156 0.1606 0.2976 11.309 35.638 13.428
43.8 0.26 0.1457 0.1603 0.2826 10.739 33.843 13.397
51.1 0.30 0.1791 0.1596 0.2673 10.156 32.003 13.344
58.4 0.34 0.2160 0.1587 0.2517 9.566 30.144 13.268
65.7 0.39 0.2573 0.1575 0.2359 8.966 28.254 13.168
73.0 0.43 0.3037 0.1559 0.2199 8.357 26.335 13.037
80.3 0.47 0.3562 0.1540 0.2038 7.743 24.399 12.877
87.6 0.51 0.4156 0.1517 0.1876 7.128 22.461 12.680
94.9 0.56 0.4818 0.1488 0.1720 6.535 20.594 12.442
102.2 0.60 0.5570 0.1455 0.1566 5.951 18.752 12.161
109.5 0.64 0.6407 0.1414 0.1418 5.387 16.977 11.820
116.8 0.69 0.7184 0.1332 0.1271 4.829 15.219 11.138
124.1 0.73 0.7695 0.1240 0.1174 4.460 14.055 10.370
131.4 0.77 0.7992 0.1142 0.1102 4.188 13.196 9.551
138.7 0.81 0.8229 0.1045 0.1033 3.927 12.374 8.736
146.0 0.86 0.8435 0.0951 0.0966 3.672 11.570 7.953
153.3 0.90 0.8622 0.0856 0.0893 3.393 10.692 7.155
160.6 0.94 0.8792 0.0758 0.0812 3.087 9.727 6.336
167.9 0.99 0.8943 0.0658 0.0725 2.756 8.684 5.504
175.2 1.03 0.9066 0.0556 0.0631 2.396 7.551 4.650
182.5 1.07 0.9152 0.0451 0.0528 2.007 6.325 3.774
189.8 1.11 0.9173 0.0344 0.0418 1.588 5.004 2.877
197.1 1.16 0.8996 0.0234 0.0300 1.142 3.598 1.954
204.4 1.20 0.8122 0.0120 0.0177 0.672 2.117 1.001
211.7 1.24 0.0387 0.0002 0.0051 0.193 0.607 0.013
PROP RPM = 21000
V J Pe Ct Cp PWR Torque Thrust
(mph) (Adv Ratio) (Hp) (In-Lbf) (Lbf)
0.0 0.00 0.0000 0.1629 0.4580 20.146 60.463 15.012
7.6 0.04 0.0158 0.1635 0.4422 19.454 58.385 15.066
15.3 0.09 0.0329 0.1638 0.4249 18.691 56.097 15.102
22.9 0.13 0.0517 0.1640 0.4062 17.871 53.633 15.118
30.6 0.17 0.0717 0.1643 0.3911 17.205 51.637 15.139
38.2 0.21 0.0944 0.1640 0.3710 16.320 48.978 15.115
45.9 0.26 0.1187 0.1637 0.3532 15.539 46.635 15.085
53.5 0.30 0.1463 0.1629 0.3326 14.632 43.915 15.012
61.1 0.34 0.1776 0.1618 0.3110 13.683 41.064 14.910
68.8 0.38 0.2130 0.1603 0.2893 12.726 38.192 14.778
76.4 0.43 0.2532 0.1586 0.2674 11.762 35.299 14.616
84.1 0.47 0.2986 0.1566 0.2463 10.836 32.522 14.433
91.7 0.51 0.3498 0.1543 0.2260 9.944 29.843 14.223
99.3 0.56 0.4083 0.1517 0.2063 9.073 27.230 13.985
107.0 0.60 0.4710 0.1491 0.1893 8.325 24.986 13.743
114.6 0.64-NaN -NaN -NaN -NaN -NaN -NaN
122.3 0.68 0.6375 0.1395 0.1495 6.575 19.732 12.856
129.9 0.73 0.7351 0.1306 0.1290 5.673 17.026 12.039
137.6 0.77-NaN -NaN -NaN -NaN -NaN -NaN
145.2 0.81 0.8133 0.1099 0.1096 4.821 14.469 10.126
152.8 0.85-NaN -NaN -NaN -NaN -NaN -NaN
160.5 0.90-NaN -NaN -NaN -NaN -NaN -NaN
168.1 0.94-NaN -NaN -NaN -NaN -NaN -NaN
175.8 0.98-NaN -NaN -NaN -NaN -NaN -NaN
183.4 1.02 0.9053 0.0581 0.0657 2.892 8.680 5.354
191.0 1.07 0.9132 0.0474 0.0554 2.435 7.309 4.365
198.7 1.11 0.9130 0.0362 0.0440 1.937 5.814 3.338
206.3 1.15 0.8887 0.0247 0.0320 1.410 4.230 2.277
214.0 1.20 0.8019 0.0129 0.0192 0.846 2.538 1.189
221.6 1.24 0.0195 0.0001 0.0064 0.283 0.850 0.009

## 7x5e
7x5E (7x5E.dat) 12/24/14 | [40 empty] | Efficiencies | 0.95 | speed controllers
| APC |  | Direct refence from APC data | copy and paste on R column and covert values into array by text to columns | [37 empty] | 0.85 | motor | 85 - 90 | http://www.rctoys.com/pr/2009/05/25/all-about-brushless-motors-what-you-need-to-know/
| Direct copy and paste from apc | [40 empty] | 0.99 | wires |  |  | Torque, Voltage, And RPM Linearly Related – This means that the amount of torque or RPM produced by the motor divided by the voltage put in is a constant, making it easy to predict how much power you’re going to get.
====== PERFORMANCE DATA (versus advance ratio and MPH) ======
DEFINITIONS:
J=V/nD (advance ratio)
Ct=T/(rho * n**2 * D**4) (thrust coef.)
Cp=P/(rho * n**3 * D**5) (power coef.)
Pe=Ct*J/Cp (efficiency) | [41 empty] | 0.79942 | total efficiency
V (model speed in MPH) | [45 empty] | pitch speed
[46 empty] | 125 | ft/s | 85.2273
@
PROP RPM = 1000 |  | 1000 |  |  | 1000 | [7 empty] | Ct@1000 | Cp@1000 | Kq@1000
V J Pe Ct Cp PWR Torque Thrust |  | V J Pe Ct Cp PWR Torque Thrust |  |  | V | J | Pe | Ct | Cp | PWR | Torque | Thrust |  |  |  | Kq | density | average density
(mph) (Adv Ratio) (Hp) (In-Lbf) (Lbf) |  | (mph) (Adv Ratio) (Hp) (In-Lbf) (Lbf) |  |  | (mph) | (Adv | Ratio) |  |  | (Hp) | (In-Lbf) | (Lbf) |  |  |  | torque coefficient | (slug/ft^3) | (slug/ft^3)
0.0 0.00 0.0000 0.1319 0.0659 0.000 0.006 0.010 |  | 0.0 0.00 0.0000 0.1319 0.0659 0.000 0.006 0.010 |  |  | 0 | 0 | 0 | 0.1319 | 0.0659 | 0 | 0.006 | 0.01 |  |  |  | 0.011306 | 0.0023572 | 0.0024092
0.2 0.03 0.0645 0.1315 0.0670 0.000 0.006 0.010 |  | 0.2 0.03 0.0645 0.1315 0.0670 0.000 0.006 0.010 |  |  | 0.2 | 0.03 | 0.0645 | 0.1315 | 0.067 | 0 | 0.006 | 0.01 |  |  |  | 0.011271 | 0.0023643
0.4 0.07 0.1264 0.1310 0.0682 0.000 0.006 0.010 |  | 0.4 0.07 0.1264 0.1310 0.0682 0.000 0.006 0.010 |  |  | 0.4 | 0.07 | 0.1264 | 0.131 | 0.0682 | 0 | 0.006 | 0.01 |  |  |  | 0.011229 | 0.0023734
0.7 0.10 0.1855 0.1303 0.0693 0.000 0.006 0.010 |  | 0.7 0.10 0.1855 0.1303 0.0693 0.000 0.006 0.010 |  |  | 0.7 | 0.1 | 0.1855 | 0.1303 | 0.0693 | 0 | 0.006 | 0.01 |  |  |  | 0.011169 | 0.0023861
0.9 0.13 0.2419 0.1296 0.0705 0.000 0.006 0.010 |  | 0.9 0.13 0.2419 0.1296 0.0705 0.000 0.006 0.010 |  |  | 0.9 | 0.13 | 0.2419 | 0.1296 | 0.0705 | 0 | 0.006 | 0.01 |  |  |  | 0.011109 | 0.002399
1.1 0.16 0.2956 0.1286 0.0715 0.000 0.006 0.010 |  | 1.1 0.16 0.2956 0.1286 0.0715 0.000 0.006 0.010 |  |  | 1.1 | 0.16 | 0.2956 | 0.1286 | 0.0715 | 0 | 0.006 | 0.01 |  |  |  | 0.011023 | 0.0024177 | [6 empty] | a | b | c | d | e | [5 empty] | a | b | c | d | e
1.3 0.20 0.3464 0.1273 0.0725 0.000 0.006 0.010 |  | 1.3 0.20 0.3464 0.1273 0.0725 0.000 0.006 0.010 |  |  | 1.3 | 0.2 | 0.3464 | 0.1273 | 0.0725 | 0 | 0.006 | 0.01 |  |  |  | 0.010911 | 0.0024423 |  |  | ct | y = 0.137x4 - 0.1817x3 - 0.1056x2 + 0.0091x + 0.1316 |  |  | 0.137 | .1817 | .1056 | .0091 | 0.1316 | x4 | x3 | x2 | x |  | .137 | .1817 | .1056 | .0091 | 0.1316
1.5 0.23 0.3946 0.1256 0.0733 0.000 0.006 0.010 |  | 1.5 0.23 0.3946 0.1256 0.0733 0.000 0.006 0.010 |  |  | 1.5 | 0.23 | 0.3946 | 0.1256 | 0.0733 | 0 | 0.006 | 0.01 |  |  |  | 0.010766 | 0.0024754 |  |  | cp | y = 0.0724x4 - 0.2073x3 + 0.0267x2 + 0.0368x + 0.0658 |  |  | .0724 | .2073 | .0267 | .0368 | 0.0658 | x4 | x3 | x2 | x |  | .0724 | .2073 | .0267 | .0368 | 0.0658
1.7 0.26 0.4400 0.1236 0.0739 0.000 0.006 0.009 |  | 1.7 0.26 0.4400 0.1236 0.0739 0.000 0.006 0.009 |  |  | 1.7 | 0.26 | 0.44 | 0.1236 | 0.0739 | 0 | 0.006 | 0.009 |  |  |  | 0.011771 | 0.0022639 |  |  | cq | y = 0.0128x4 - 0.0351x3 + 0.0046x2 + 0.0063x + 0.0104 |  |  | .0128 | .0351 | .0046 | .0063 | 0.0104 | x4 | x3 | x2 | x |  | .0128 | .0351 | .0046 | .0063 | 0.0104
2.0 0.30 0.4826 0.1211 0.0743 0.000 0.006 0.009 |  | 2.0 0.30 0.4826 0.1211 0.0743 0.000 0.006 0.009 |  |  | 2 | 0.3 | 0.4826 | 0.1211 | 0.0743 | 0 | 0.006 | 0.009 |  |  |  | 0.011533 | 0.0023106
2.2 0.33 0.5224 0.1181 0.0743 0.000 0.006 0.009 |  | 2.2 0.33 0.5224 0.1181 0.0743 0.000 0.006 0.009 |  |  | 2.2 | 0.33 | 0.5224 | 0.1181 | 0.0743 | 0 | 0.006 | 0.009 |  |  |  | 0.011248 | 0.0023693 | [12 empty] | delta | 2159
2.4 0.36 0.5593 0.1146 0.0741 0.000 0.006 0.009 |  | 2.4 0.36 0.5593 0.1146 0.0741 0.000 0.006 0.009 |  |  | 2.4 | 0.36 | 0.5593 | 0.1146 | 0.0741 | 0 | 0.006 | 0.009 |  |  |  | 0.010914 | 0.0024417 | [12 empty] | Motor Kv | 900 | rpm/v
2.6 0.39 0.5934 0.1106 0.0735 0.000 0.006 0.008 |  | 2.6 0.39 0.5934 0.1106 0.0735 0.000 0.006 0.008 |  |  | 2.6 | 0.39 | 0.5934 | 0.1106 | 0.0735 | 0 | 0.006 | 0.008 |  |  |  | 0.01185 | 0.0022489
2.8 0.43 0.6245 0.1061 0.0726 0.000 0.006 0.008 |  | 2.8 0.43 0.6245 0.1061 0.0726 0.000 0.006 0.008 |  |  | 2.8 | 0.43 | 0.6245 | 0.1061 | 0.0726 | 0 | 0.006 | 0.008 |  |  |  | 0.011368 | 0.0023443 | [6 empty] | 1 pound-foot/second = 1.355817948329 watt |  |  | 1.3558
3.1 0.46 0.6526 0.1011 0.0713 0.000 0.006 0.008 |  | 3.1 0.46 0.6526 0.1011 0.0713 0.000 0.006 0.008 |  |  | 3.1 | 0.46 | 0.6526 | 0.1011 | 0.0713 | 0 | 0.006 | 0.008 |  |  |  | 0.010832 | 0.0024602 |  |  |  |  | * Propeller value are not valid for speeds less than 5 ft/s
3.3 0.49 0.6777 0.0955 0.0696 0.000 0.006 0.007 |  | 3.3 0.49 0.6777 0.0955 0.0696 0.000 0.006 0.007 |  |  | 3.3 | 0.49 | 0.6777 | 0.0955 | 0.0696 | 0 | 0.006 | 0.007 |  |  |  | 0.011694 | 0.0022789 | [6 empty] | T (lbs) | P lb ft/s | Q ft-lb | Q (in-lb) | P (watts) | Battery power all efficiencies include |  |  |  | Scorpion | S11-2215-900 |  |  |  |  | flight time hrs | min
3.5 0.53 0.6995 0.0896 0.0674 0.000 0.006 0.007 |  | 3.5 0.53 0.6995 0.0896 0.0674 0.000 0.006 0.007 |  |  | 3.5 | 0.53 | 0.6995 | 0.0896 | 0.0674 | 0 | 0.006 | 0.007 |  |  |  | 0.010971 | 0.002429 |  | Inputs |  | units | J | V (ft/s) | [9 empty] | Voltage | I amps | millamp |  |  |  | 1.9239 | 115.4321
3.7 0.56 0.7183 0.0835 0.0650 0.000 0.006 0.006 |  | 3.7 0.56 0.7183 0.0835 0.0650 0.000 0.006 0.006 |  |  | 3.7 | 0.56 | 0.7183 | 0.0835 | 0.065 | 0 | 0.006 | 0.006 |  |  |  | 0.011929 | 0.0022341 |  |  |  |  | 0.051429 | 5 | 1.021 | 51.0295 | 0.045579 | 0.54695 | 69.1867 | 86.5456 |  |  |  | 13.51 | 6.406 | 6406.0371
3.9 0.59 0.7341 0.0773 0.0624 0.000 0.005 0.006 |  | 3.9 0.59 0.7341 0.0773 0.0624 0.000 0.005 0.006 |  |  | 3.9 | 0.59 | 0.7341 | 0.0773 | 0.0624 | 0 | 0.005 | 0.006 |  |  |  | 0.0092024 | 0.0024133 |  | Propeller diameter | 7 | in | 0.077143 | 7.5 | 1.0197 | 51.76 | 0.044866 | 0.53839 | 70.1771 | 87.7845 |  |  |  | 13.51 | 6.4977 | 6497.7408
4.1 0.62 0.7473 0.0710 0.0594 0.000 0.005 0.005 |  | 4.1 0.62 0.7473 0.0710 0.0594 0.000 0.005 0.005 |  |  | 4.1 | 0.62 | 0.7473 | 0.071 | 0.0594 | 0 | 0.005 | 0.005 |  |  |  | 0.010143 | 0.0021895 |  | Density | 0.0024092 | slug/ft^3 | 0.10286 | 10 | 1.0169 | 52.4719 | 0.044135 | 0.52962 | 71.1423 | 88.9919 |  |  |  | 13.51 | 6.5871 | 6587.113
4.4 0.66 0.7580 0.0645 0.0560 0.000 0.005 0.005 |  | 4.4 0.66 0.7580 0.0645 0.0560 0.000 0.005 0.005 |  |  | 4.4 | 0.66 | 0.758 | 0.0645 | 0.056 | 0 | 0.005 | 0.005 |  |  |  | 0.0092143 | 0.0024102 |  | RPM | 10000 | rev/min | 0.12857 | 12.5 | 1.0126 | 53.1513 | 0.043371 | 0.52045 | 72.0635 | 90.1442 |  |  |  | 13.51 | 6.6724 | 6672.405
4.6 0.69 0.7666 0.0579 0.0521 0.000 0.004 0.004 |  | 4.6 0.69 0.7666 0.0579 0.0521 0.000 0.004 0.004 |  |  | 4.6 | 0.69 | 0.7666 | 0.0579 | 0.0521 | 0 | 0.004 | 0.004 |  |  |  | 0.0082714 | 0.0021479 |  | delta velocity | 2.5 | ft/s | 0.15429 | 15 | 1.0066 | 53.7849 | 0.042561 | 0.51074 | 72.9225 | 91.2187 |  |  |  | 13.51 | 6.7519 | 6751.94
4.8 0.72 0.7729 0.0511 0.0478 0.000 0.004 0.004 |  | 4.8 0.72 0.7729 0.0511 0.0478 0.000 0.004 0.004 |  |  | 4.8 | 0.72 | 0.7729 | 0.0511 | 0.0478 | 0 | 0.004 | 0.004 |  |  |  | 0.0073 | 0.0024337 |  | max battery voltage | 14.8 | volts | 0.18 | 17.5 | 0.99884 | 54.3598 | 0.041693 | 0.50032 | 73.702 | 92.1938 |  |  |  | 13.51 | 6.8241 | 6824.1132
5.0 0.76 0.7761 0.0441 0.0429 0.000 0.004 0.003 |  | 5.0 0.76 0.7761 0.0441 0.0429 0.000 0.004 0.003 |  |  | 5 | 0.76 | 0.7761 | 0.0441 | 0.0429 | 0 | 0.004 | 0.003 |  |  |  | 0.0084 | 0.002115 |  | capacity | 11000 | mah | 0.20571 | 20 | 0.98927 | 54.8639 | 0.040754 | 0.48905 | 74.3854 | 93.0487 |  |  |  | 13.51 | 6.8874 | 6887.3915
5.2 0.79 0.7752 0.0369 0.0376 0.000 0.003 0.003 |  | 5.2 0.79 0.7752 0.0369 0.0376 0.000 0.003 0.003 |  |  | 5.2 | 0.79 | 0.7752 | 0.0369 | 0.0376 | 0 | 0.003 | 0.003 |  |  |  | 0.0052714 | 0.0025277 |  | applied voltage |  |  | 0.23143 | 22.5 | 0.97784 | 55.2854 | 0.039733 | 0.47679 | 74.957 | 93.7636 |  |  |  | 13.51 | 6.9403 | 6940.3137
5.5 0.82 0.7673 0.0297 0.0318 0.000 0.003 0.002 |  | 5.5 0.82 0.7673 0.0297 0.0318 0.000 0.003 0.002 |  |  | 5.5 | 0.82 | 0.7673 | 0.0297 | 0.0318 | 0 | 0.003 | 0.002 |  |  |  | 0.0063643 | 0.0020937 |  |  |  |  | 0.25714 | 25 | 0.96448 | 55.6135 | 0.038617 | 0.46341 | 75.4017 | 94.3199 |  |  |  | 13.51 | 6.9815 | 6981.4904
5.7 0.86 0.7448 0.0224 0.0257 0.000 0.002 0.002 |  | 5.7 0.86 0.7448 0.0224 0.0257 0.000 0.002 0.002 |  |  | 5.7 | 0.86 | 0.7448 | 0.0224 | 0.0257 | 0 | 0.002 | 0.002 |  |  |  | 0.0032 | 0.002776 |  |  |  |  | 0.28286 | 27.5 | 0.94916 | 55.8374 | 0.037398 | 0.44878 | 75.7053 | 94.6998 |  |  |  | 13.51 | 7.0096 | 7009.6041
5.9 0.89 0.6920 0.0150 0.0193 0.000 0.002 0.001 |  | 5.9 0.89 0.6920 0.0150 0.0193 0.000 0.002 0.001 |  |  | 5.9 | 0.89 | 0.692 | 0.015 | 0.0193 | 0 | 0.002 | 0.001 |  |  |  | 0.0042857 | 0.0020727 |  |  |  |  | 0.30857 | 30 | 0.93186 | 55.9474 | 0.036065 | 0.43279 | 75.8544 | 94.8863 |  |  |  | 13.51 | 7.0234 | 7023.4092
6.1 0.92 0.5590 0.0076 0.0125 0.000 0.001 0.001 |  | 6.1 0.92 0.5590 0.0076 0.0125 0.000 0.001 0.001 |  |  | 6.1 | 0.92 | 0.559 | 0.0076 | 0.0125 | 0 | 0.001 | 0.001 |  |  |  | 0.0010857 | 0.0040909 |  |  |  |  | 0.33429 | 32.5 | 0.91255 | 55.934 | 0.03461 | 0.41532 | 75.8363 | 94.8636 |  |  |  | 13.51 | 7.0217 | 7021.7318
6.3 0.95 -0.0152 -0.0001 0.0059 0.000 0.001 0.000 |  | 6.3 0.95 -0.0152 -0.0001 0.0059 0.000 0.001 0.000 |  |  | 6.3 | 0.95 | -0.0152 | -0.0001 | 0.0059 | 0 | 0.001 | 0 | [9 empty] | 0.36 | 35 | 0.89123 | 55.7885 | 0.033022 | 0.39627 | 75.6391 | 94.6169 |  |  |  | 13.51 | 7.0035 | 7003.47
[22 empty] | 0.38571 | 37.5 | 0.86791 | 55.5028 | 0.031295 | 0.37554 | 75.2516 | 94.1322 |  |  |  | 13.51 | 6.9676 | 6967.5936
[22 empty] | 0.41143 | 40 | 0.84261 | 55.069 | 0.029422 | 0.35306 | 74.6636 | 93.3966 |  |  |  | 13.51 | 6.9131 | 6913.1444
[22 empty] | 0.43714 | 42.5 | 0.81536 | 54.4803 | 0.027394 | 0.32873 | 73.8653 | 92.3981 |  |  |  | 13.51 | 6.8392 | 6839.236
PROP RPM = 2000 |  | 2000 |  |  | 2000 | [7 empty] | Ct@2000 | Cp@2000 | Kq@2000 | [6 empty] | 0.46286 | 45 | 0.78619 | 53.73 | 0.025206 | 0.30248 | 72.8481 | 91.1257 |  |  |  | 13.51 | 6.7451 | 6745.0537
[22 empty] | 0.48857 | 47.5 | 0.75517 | 52.8124 | 0.022854 | 0.27424 | 71.604 | 89.5693 |  |  |  | 13.51 | 6.6299 | 6629.855
V J Pe Ct Cp PWR Torque Thrust |  | V J Pe Ct Cp PWR Torque Thrust |  |  | V | J | Pe | Ct | Cp | PWR | Torque | Thrust |  |  |  | Kq | density | average density |  |  |  | 0.51429 | 50 | 0.72234 | 51.722 | 0.02033 | 0.24396 | 70.1256 | 87.72 |  |  |  | 13.51 | 6.493 | 6492.9688
(mph) (Adv Ratio) (Hp) (In-Lbf) (Lbf) |  | (mph) (Adv Ratio) (Hp) (In-Lbf) (Lbf) |  |  | (mph) | (Adv | Ratio) | (Hp) | (In-Lbf) | (Lbf) | [5 empty] | torque coefficient | (slug/ft^3) | (slug/ft^3) |  |  |  | 0.54 | 52.5 | 0.68778 | 50.454 | 0.017632 | 0.21159 | 68.4065 | 85.5696 |  |  |  | 13.51 | 6.3338 | 6333.7962
0.0 0.00 0.0000 0.1320 0.0659 0.001 0.022 0.040 |  | 0.0 0.00 0.0000 0.1320 0.0659 0.001 0.022 0.040 |  |  | 0 | 0 | 0 | 0.132 | 0.0659 | 0.001 | 0.022 | 0.04 |  |  |  | 0.010371 | 0.0023554 | 0.0023757 |  |  |  | 0.56571 | 55 | 0.65159 | 49.0043 | 0.014756 | 0.17707 | 66.441 | 83.111 |  |  |  | 13.51 | 6.1518 | 6151.81
0.4 0.03 0.0644 0.1316 0.0671 0.001 0.023 0.040 |  | 0.4 0.03 0.0644 0.1316 0.0671 0.001 0.023 0.040 |  |  | 0.4 | 0.03 | 0.0644 | 0.1316 | 0.0671 | 0.001 | 0.023 | 0.04 |  |  |  | 0.01081 | 0.0023625 |  |  |  |  | 0.59143 | 57.5 | 0.61385 | 47.3693 | 0.011697 | 0.14037 | 64.2242 | 80.338 |  |  |  | 13.51 | 5.9466 | 5946.5549
0.9 0.07 0.1262 0.1311 0.0682 0.001 0.023 0.040 |  | 0.9 0.07 0.1262 0.1311 0.0682 0.001 0.023 0.040 |  |  | 0.9 | 0.07 | 0.1262 | 0.1311 | 0.0682 | 0.001 | 0.023 | 0.04 |  |  |  | 0.010769 | 0.0023716 |  |  |  |  | 0.61714 | 60 | 0.57467 | 45.5459 | 0.0084551 | 0.10146 | 61.7519 | 77.2454 |  |  |  | 13.51 | 5.7176 | 5717.6474
1.3 0.10 0.1853 0.1305 0.0694 0.001 0.024 0.040 |  | 1.3 0.10 0.1853 0.1305 0.0694 0.001 0.024 0.040 |  |  | 1.3 | 0.1 | 0.1853 | 0.1305 | 0.0694 | 0.001 | 0.024 | 0.04 |  |  |  | 0.011186 | 0.0023825 |  |  |  |  | 0.64286 | 62.5 | 0.53417 | 43.5315 | 0.0050268 | 0.060321 | 59.0208 | 73.8291 |  |  |  | 13.51 | 5.4648 | 5464.7759
1.7 0.13 0.2416 0.1297 0.0705 0.001 0.024 0.040 |  | 1.7 0.13 0.2416 0.1297 0.0705 0.001 0.024 0.040 |  |  | 1.7 | 0.13 | 0.2416 | 0.1297 | 0.0705 | 0.001 | 0.024 | 0.04 |  |  |  | 0.011117 | 0.0023972 |  |  |  |  | 0.66857 | 65 | 0.49248 | 41.3244 | 0.001411 | 0.016932 | 56.0284 | 70.0858 |  |  |  | 13.51 | 5.1877 | 5187.7006
2.2 0.16 0.2952 0.1287 0.0716 0.001 0.024 0.039 |  | 2.2 0.16 0.2952 0.1287 0.0716 0.001 0.024 0.039 |  |  | 2.2 | 0.16 | 0.2952 | 0.1287 | 0.0716 | 0.001 | 0.024 | 0.039 |  |  |  | 0.011314 | 0.0023554 |  |  |  |  | 0.69429 | 67.5 | 0.44974 | 38.9231 | -0.0023928 | -0.028714 | 52.7727 | 66.0133 |  |  |  | 13.51 | 4.8863 | 4886.2535
2.6 0.20 0.3460 0.1274 0.0726 0.001 0.025 0.039 |  | 2.6 0.20 0.3460 0.1274 0.0726 0.001 0.025 0.039 |  |  | 2.6 | 0.2 | 0.346 | 0.1274 | 0.0726 | 0.001 | 0.025 | 0.039 |  |  |  | 0.011667 | 0.0023794 |  |  |  |  | 0.72 | 70 | 0.4061 | 36.3269 | -0.0063848 | -0.076618 | 49.2527 | 61.6102 |  |  |  | 13.51 | 4.5603 | 4560.3386
3.0 0.23 0.3942 0.1258 0.0734 0.001 0.025 0.038 |  | 3.0 0.23 0.3942 0.1258 0.0734 0.001 0.025 0.038 |  |  | 3 | 0.23 | 0.3942 | 0.1258 | 0.0734 | 0.001 | 0.025 | 0.038 |  |  |  | 0.011823 | 0.0023479 |  |  |  |  | 0.74571 | 72.5 | 0.36172 | 33.5357 | -0.010564 | -0.12677 | 45.4682 | 56.8762 |  |  |  | 13.51 | 4.2099 | 4209.9317
3.5 0.26 0.4395 0.1238 0.0740 0.001 0.025 0.038 |  | 3.5 0.26 0.4395 0.1238 0.0740 0.001 0.025 0.038 |  |  | 3.5 | 0.26 | 0.4395 | 0.1238 | 0.074 | 0.001 | 0.025 | 0.038 |  |  |  | 0.011635 | 0.0023858 |  |  |  |  | 0.77143 | 75 | 0.31678 | 30.5496 | -0.014931 | -0.17917 | 41.4198 | 51.8119 |  |  |  | 13.51 | 3.8351 | 3835.0804
3.9 0.30 0.4821 0.1212 0.0743 0.001 0.025 0.037 |  | 3.9 0.30 0.4821 0.1212 0.0743 0.001 0.025 0.037 |  |  | 3.9 | 0.3 | 0.4821 | 0.1212 | 0.0743 | 0.001 | 0.025 | 0.037 |  |  |  | 0.011699 | 0.0023729 |  |  |  |  | 0.79714 | 77.5 | 0.27146 | 27.3699 | -0.019482 | -0.23378 | 37.1086 | 46.4191 |  |  |  | 13.51 | 3.4359 | 3435.9041
4.4 0.33 0.5219 0.1182 0.0744 0.001 0.025 0.036 |  | 4.4 0.33 0.5219 0.1182 0.0744 0.001 0.025 0.036 |  |  | 4.4 | 0.33 | 0.5219 | 0.1182 | 0.0744 | 0.001 | 0.025 | 0.036 |  |  |  | 0.011726 | 0.0023673 |  |  |  |  | 0.82286 | 80 | 0.22596 | 23.9978 | -0.024215 | -0.29058 | 32.5367 | 40.7001 |  |  |  | 13.51 | 3.0126 | 3012.5942
4.8 0.36 0.5589 0.1148 0.0742 0.001 0.025 0.035 |  | 4.8 0.36 0.5589 0.1148 0.0742 0.001 0.025 0.035 |  |  | 4.8 | 0.36 | 0.5589 | 0.1148 | 0.0742 | 0.001 | 0.025 | 0.035 |  |  |  | 0.011714 | 0.0023697 |  |  |  |  | 0.84857 | 82.5 | 0.18049 | 20.4357 | -0.029128 | -0.34954 | 27.7071 | 34.6587 |  |  |  | 13.51 | 2.5654 | 2565.4138
5.2 0.39 0.5929 0.1108 0.0736 0.001 0.025 0.034 |  | 5.2 0.39 0.5929 0.1108 0.0736 0.001 0.025 0.034 |  |  | 5.2 | 0.39 | 0.5929 | 0.1108 | 0.0736 | 0.001 | 0.025 | 0.034 |  |  |  | 0.011639 | 0.0023851 |  |  |  |  | 0.87429 | 85 | 0.13526 | 16.686 | -0.034218 | -0.41061 | 22.6232 | 28.2994 |  |  |  | 13.51 | 2.0947 | 2094.6979
5.7 0.43 0.6241 0.1063 0.0727 0.001 0.025 0.033 |  | 5.7 0.43 0.6241 0.1063 0.0727 0.001 0.025 0.033 |  |  | 5.7 | 0.43 | 0.6241 | 0.1063 | 0.0727 | 0.001 | 0.025 | 0.033 |  |  |  | 0.011504 | 0.002413 |  |  |  |  | 0.9 | 87.5 | 0.09051 | 12.7521 | -0.039478 | -0.47374 | 17.2896 | 21.6275 |  |  |  | 13.51 | 1.6009 | 1600.8534
6.1 0.46 0.6522 0.1013 0.0714 0.001 0.024 0.031 |  | 6.1 0.46 0.6522 0.1013 0.0714 0.001 0.024 0.031 |  |  | 6.1 | 0.46 | 0.6522 | 0.1013 | 0.0714 | 0.001 | 0.024 | 0.031 |  |  |  | 0.011204 | 0.0023786 |  |  |  |  | 0.92571 | 90 | 0.04647 | 8.6378 | -0.044907 | -0.53888 | 11.7113 | 14.6497 |  |  |  | 13.51 | 1.0844 | 1084.3591
6.5 0.49 0.6773 0.0958 0.0697 0.001 0.024 0.029 |  | 6.5 0.49 0.6773 0.0958 0.0697 0.001 0.024 0.029 |  |  | 6.5 | 0.49 | 0.6773 | 0.0958 | 0.0697 | 0.001 | 0.024 | 0.029 |  |  |  | 0.011326 | 0.0023529 |  |  |  |  | 0.95143 | 92.5 | 0.0033967 | 4.3475 | -0.050496 | -0.60596 | 5.8944 | 7.3733 |  |  |  | 13.51 | 0.54577 | 545.7654
7.0 0.53 0.6992 0.0899 0.0675 0.001 0.023 0.027 |  | 7.0 0.53 0.6992 0.0899 0.0675 0.001 0.023 0.027 |  |  | 7 | 0.53 | 0.6992 | 0.0899 | 0.0675 | 0.001 | 0.023 | 0.027 |  |  |  | 0.01094 | 0.0023344 |  |  |  |  | 0.97714 | 95 | -0.038448 | -0.11395 | -0.056242 | -0.6749 | -0.1545 | -0.19326 |  |  |  | 13.51 | -0.014305 | -14.3052
7.4 0.56 0.7180 0.0838 0.0651 0.001 0.022 0.026 |  | 7.4 0.56 0.7180 0.0838 0.0651 0.001 0.022 0.026 |  |  | 7.4 | 0.56 | 0.718 | 0.0838 | 0.0651 | 0.001 | 0.022 | 0.026 |  |  |  | 0.01013 | 0.0024116 |  |  |  |  | 1.0029 | 97.5 | -0.078789 | -4.7409 | -0.062137 | -0.74564 | -6.4278 | -8.0406 |  |  |  | 13.51 | -0.59516 | -595.1584
7.8 0.59 0.7339 0.0776 0.0625 0.001 0.021 0.024 |  | 7.8 0.59 0.7339 0.0776 0.0625 0.001 0.021 0.024 |  |  | 7.8 | 0.59 | 0.7339 | 0.0776 | 0.0625 | 0.001 | 0.021 | 0.024 |  |  |  | 0.0097 | 0.0024039 |  |  |  |  | 1.0286 | 100 | -0.11734 | -9.5274 | -0.068173 | -0.81808 | -12.9174 | -16.1583 |  |  |  | 13.51 | -1.196 | -1196.0282
8.3 0.62 0.7471 0.0712 0.0595 0.001 0.020 0.022 |  | 8.3 0.62 0.7471 0.0712 0.0595 0.001 0.020 0.022 |  |  | 8.3 | 0.62 | 0.7471 | 0.0712 | 0.0595 | 0.001 | 0.02 | 0.022 |  |  |  | 0.0092468 | 0.0024017
8.7 0.66 0.7579 0.0647 0.0561 0.001 0.019 0.020 |  | 8.7 0.66 0.7579 0.0647 0.0561 0.001 0.019 0.020 |  |  | 8.7 | 0.66 | 0.7579 | 0.0647 | 0.0561 | 0.001 | 0.019 | 0.02 |  |  |  | 0.0087807 | 0.0024027
9.1 0.69 0.7665 0.0581 0.0523 0.001 0.018 0.018 |  | 9.1 0.69 0.7665 0.0581 0.0523 0.001 0.018 0.018 |  |  | 9.1 | 0.69 | 0.7665 | 0.0581 | 0.0523 | 0.001 | 0.018 | 0.018 |  |  |  | 0.0083 | 0.0024081
9.6 0.72 0.7728 0.0513 0.0480 0.001 0.016 0.016 |  | 9.6 0.72 0.7728 0.0513 0.0480 0.001 0.016 0.016 |  |  | 9.6 | 0.72 | 0.7728 | 0.0513 | 0.048 | 0.001 | 0.016 | 0.016 |  |  |  | 0.0073286 | 0.0024243
10.0 0.76 0.7761 0.0443 0.0431 0.000 0.015 0.014 |  | 10.0 0.76 0.7761 0.0443 0.0431 0.000 0.015 0.014 |  |  | 10 | 0.76 | 0.7761 | 0.0443 | 0.0431 | 0 | 0.015 | 0.014 |  |  |  | 0.0067806 | 0.0024564
10.4 0.79 0.7753 0.0372 0.0378 0.000 0.013 0.011 |  | 10.4 0.79 0.7753 0.0372 0.0378 0.000 0.013 0.011 |  |  | 10.4 | 0.79 | 0.7753 | 0.0372 | 0.0378 | 0 | 0.013 | 0.011 |  |  |  | 0.0062805 | 0.0022984
10.9 0.82 0.7675 0.0299 0.0320 0.000 0.011 0.009 |  | 10.9 0.82 0.7675 0.0299 0.0320 0.000 0.011 0.009 |  |  | 10.9 | 0.82 | 0.7675 | 0.0299 | 0.032 | 0 | 0.011 | 0.009 |  |  |  | 0.0052206 | 0.0023396
11.3 0.85 0.7451 0.0225 0.0258 0.000 0.009 0.007 |  | 11.3 0.85 0.7451 0.0225 0.0258 0.000 0.009 0.007 |  |  | 11.3 | 0.85 | 0.7451 | 0.0225 | 0.0258 | 0 | 0.009 | 0.007 |  |  |  | 0.0041327 | 0.0024182
11.8 0.89 0.6925 0.0151 0.0194 0.000 0.007 0.005 |  | 11.8 0.89 0.6925 0.0151 0.0194 0.000 0.007 0.005 |  |  | 11.8 | 0.89 | 0.6925 | 0.0151 | 0.0194 | 0 | 0.007 | 0.005 |  |  |  | 0.00302 | 0.0025738
12.2 0.92 0.5587 0.0076 0.0125 0.000 0.004 0.002 |  | 12.2 0.92 0.5587 0.0076 0.0125 0.000 0.004 0.002 |  |  | 12.2 | 0.92 | 0.5587 | 0.0076 | 0.0125 | 0 | 0.004 | 0.002 |  |  |  | 0.0021714 | 0.0020455
12.6 0.95 -0.0079 0.0000 0.0060 0.000 0.002 0.000 |  | 12.6 0.95 -0.0079 0.0000 0.0060 0.000 0.002 0.000 |  |  | 12.6 | 0.95 | -0.0079 | 0 | 0.006 | 0 | 0.002 | 0
PROP RPM = 3000 |  | 3000 |  |  | 3000 | [7 empty] | Ct@3000 | Cp@3000
V J Pe Ct Cp PWR Torque Thrust |  | V J Pe Ct Cp PWR Torque Thrust |  |  | V | J | Pe | Ct | Cp | PWR | Torque | Thrust
(mph) (Adv Ratio) (Hp) (In-Lbf) (Lbf) |  | (mph) (Adv Ratio) (Hp) (In-Lbf) (Lbf) |  |  | (mph) | (Adv | Ratio) | (Hp) | (In-Lbf) | (Lbf)
0.0 0.00 0.0000 0.1320 0.0659 0.002 0.051 0.091 |  | 0.0 0.00 0.0000 0.1320 0.0659 0.002 0.051 0.091 |  |  | 0 | 0 | 0 | 0.132 | 0.0659 | 0.002 | 0.051 | 0.091
0.7 0.03 0.0644 0.1316 0.0670 0.002 0.051 0.091 |  | 0.7 0.03 0.0644 0.1316 0.0670 0.002 0.051 0.091 |  |  | 0.7 | 0.03 | 0.0644 | 0.1316 | 0.067 | 0.002 | 0.051 | 0.091
1.3 0.07 0.1261 0.1310 0.0681 0.002 0.052 0.090 |  | 1.3 0.07 0.1261 0.1310 0.0681 0.002 0.052 0.090 |  |  | 1.3 | 0.07 | 0.1261 | 0.131 | 0.0681 | 0.002 | 0.052 | 0.09
2.0 0.10 0.1850 0.1304 0.0693 0.003 0.053 0.090 |  | 2.0 0.10 0.1850 0.1304 0.0693 0.003 0.053 0.090 |  |  | 2 | 0.1 | 0.185 | 0.1304 | 0.0693 | 0.003 | 0.053 | 0.09
2.6 0.13 0.2413 0.1296 0.0704 0.003 0.054 0.089 |  | 2.6 0.13 0.2413 0.1296 0.0704 0.003 0.054 0.089 |  |  | 2.6 | 0.13 | 0.2413 | 0.1296 | 0.0704 | 0.003 | 0.054 | 0.089
3.3 0.16 0.2948 0.1286 0.0715 0.003 0.055 0.089 |  | 3.3 0.16 0.2948 0.1286 0.0715 0.003 0.055 0.089 |  |  | 3.3 | 0.16 | 0.2948 | 0.1286 | 0.0715 | 0.003 | 0.055 | 0.089
3.9 0.20 0.3456 0.1273 0.0725 0.003 0.056 0.088 |  | 3.9 0.20 0.3456 0.1273 0.0725 0.003 0.056 0.088 |  |  | 3.9 | 0.2 | 0.3456 | 0.1273 | 0.0725 | 0.003 | 0.056 | 0.088
4.6 0.23 0.3936 0.1257 0.0733 0.003 0.056 0.086 |  | 4.6 0.23 0.3936 0.1257 0.0733 0.003 0.056 0.086 |  |  | 4.6 | 0.23 | 0.3936 | 0.1257 | 0.0733 | 0.003 | 0.056 | 0.086
5.2 0.26 0.4389 0.1236 0.0738 0.003 0.057 0.085 |  | 5.2 0.26 0.4389 0.1236 0.0738 0.003 0.057 0.085 |  |  | 5.2 | 0.26 | 0.4389 | 0.1236 | 0.0738 | 0.003 | 0.057 | 0.085
5.9 0.30 0.4814 0.1211 0.0742 0.003 0.057 0.083 |  | 5.9 0.30 0.4814 0.1211 0.0742 0.003 0.057 0.083 |  |  | 5.9 | 0.3 | 0.4814 | 0.1211 | 0.0742 | 0.003 | 0.057 | 0.083
6.5 0.33 0.5211 0.1181 0.0743 0.003 0.057 0.081 |  | 6.5 0.33 0.5211 0.1181 0.0743 0.003 0.057 0.081 |  |  | 6.5 | 0.33 | 0.5211 | 0.1181 | 0.0743 | 0.003 | 0.057 | 0.081
7.2 0.36 0.5581 0.1147 0.0741 0.003 0.057 0.079 |  | 7.2 0.36 0.5581 0.1147 0.0741 0.003 0.057 0.079 |  |  | 7.2 | 0.36 | 0.5581 | 0.1147 | 0.0741 | 0.003 | 0.057 | 0.079
7.8 0.39 0.5920 0.1107 0.0736 0.003 0.056 0.076 |  | 7.8 0.39 0.5920 0.1107 0.0736 0.003 0.056 0.076 |  |  | 7.8 | 0.39 | 0.592 | 0.1107 | 0.0736 | 0.003 | 0.056 | 0.076
8.5 0.43 0.6232 0.1063 0.0727 0.003 0.056 0.073 |  | 8.5 0.43 0.6232 0.1063 0.0727 0.003 0.056 0.073 |  |  | 8.5 | 0.43 | 0.6232 | 0.1063 | 0.0727 | 0.003 | 0.056 | 0.073
9.1 0.46 0.6514 0.1013 0.0714 0.003 0.055 0.070 |  | 9.1 0.46 0.6514 0.1013 0.0714 0.003 0.055 0.070 |  |  | 9.1 | 0.46 | 0.6514 | 0.1013 | 0.0714 | 0.003 | 0.055 | 0.07
9.8 0.49 0.6764 0.0958 0.0697 0.003 0.053 0.066 |  | 9.8 0.49 0.6764 0.0958 0.0697 0.003 0.053 0.066 |  |  | 9.8 | 0.49 | 0.6764 | 0.0958 | 0.0697 | 0.003 | 0.053 | 0.066
10.4 0.52 0.6983 0.0900 0.0676 0.002 0.052 0.062 |  | 10.4 0.52 0.6983 0.0900 0.0676 0.002 0.052 0.062 |  |  | 10.4 | 0.52 | 0.6983 | 0.09 | 0.0676 | 0.002 | 0.052 | 0.062
11.1 0.56 0.7172 0.0839 0.0652 0.002 0.050 0.058 |  | 11.1 0.56 0.7172 0.0839 0.0652 0.002 0.050 0.058 |  |  | 11.1 | 0.56 | 0.7172 | 0.0839 | 0.0652 | 0.002 | 0.05 | 0.058
11.7 0.59 0.7331 0.0778 0.0626 0.002 0.048 0.054 |  | 11.7 0.59 0.7331 0.0778 0.0626 0.002 0.048 0.054 |  |  | 11.7 | 0.59 | 0.7331 | 0.0778 | 0.0626 | 0.002 | 0.048 | 0.054
12.4 0.62 0.7465 0.0715 0.0596 0.002 0.046 0.049 |  | 12.4 0.62 0.7465 0.0715 0.0596 0.002 0.046 0.049 |  |  | 12.4 | 0.62 | 0.7465 | 0.0715 | 0.0596 | 0.002 | 0.046 | 0.049
13.0 0.66 0.7574 0.0651 0.0563 0.002 0.043 0.045 |  | 13.0 0.66 0.7574 0.0651 0.0563 0.002 0.043 0.045 |  |  | 13 | 0.66 | 0.7574 | 0.0651 | 0.0563 | 0.002 | 0.043 | 0.045
13.7 0.69 0.7661 0.0584 0.0525 0.002 0.040 0.040 |  | 13.7 0.69 0.7661 0.0584 0.0525 0.002 0.040 0.040 |  |  | 13.7 | 0.69 | 0.7661 | 0.0584 | 0.0525 | 0.002 | 0.04 | 0.04
14.3 0.72 0.7727 0.0517 0.0482 0.002 0.037 0.036 |  | 14.3 0.72 0.7727 0.0517 0.0482 0.002 0.037 0.036 |  |  | 14.3 | 0.72 | 0.7727 | 0.0517 | 0.0482 | 0.002 | 0.037 | 0.036
15.0 0.75 0.7760 0.0447 0.0434 0.002 0.033 0.031 |  | 15.0 0.75 0.7760 0.0447 0.0434 0.002 0.033 0.031 |  |  | 15 | 0.75 | 0.776 | 0.0447 | 0.0434 | 0.002 | 0.033 | 0.031
15.6 0.79 0.7754 0.0375 0.0381 0.001 0.029 0.026 |  | 15.6 0.79 0.7754 0.0375 0.0381 0.001 0.029 0.026 |  |  | 15.6 | 0.79 | 0.7754 | 0.0375 | 0.0381 | 0.001 | 0.029 | 0.026
16.3 0.82 0.7681 0.0302 0.0323 0.001 0.025 0.021 |  | 16.3 0.82 0.7681 0.0302 0.0323 0.001 0.025 0.021 |  |  | 16.3 | 0.82 | 0.7681 | 0.0302 | 0.0323 | 0.001 | 0.025 | 0.021
16.9 0.85 0.7465 0.0228 0.0261 0.001 0.020 0.016 |  | 16.9 0.85 0.7465 0.0228 0.0261 0.001 0.020 0.016 |  |  | 16.9 | 0.85 | 0.7465 | 0.0228 | 0.0261 | 0.001 | 0.02 | 0.016
17.6 0.89 0.6955 0.0154 0.0196 0.001 0.015 0.011 |  | 17.6 0.89 0.6955 0.0154 0.0196 0.001 0.015 0.011 |  |  | 17.6 | 0.89 | 0.6955 | 0.0154 | 0.0196 | 0.001 | 0.015 | 0.011
18.3 0.92 0.5636 0.0078 0.0127 0.000 0.010 0.005 |  | 18.3 0.92 0.5636 0.0078 0.0127 0.000 0.010 0.005 |  |  | 18.3 | 0.92 | 0.5636 | 0.0078 | 0.0127 | 0 | 0.01 | 0.005
18.9 0.95 0.0316 0.0002 0.0061 0.000 0.005 0.000 |  | 18.9 0.95 0.0316 0.0002 0.0061 0.000 0.005 0.000 |  |  | 18.9 | 0.95 | 0.0316 | 0.0002 | 0.0061 | 0 | 0.005 | 0
PROP RPM = 4000 |  | 4000 |  |  | 4000 | [7 empty] | Ct@4000 | Cp@4000
V J Pe Ct Cp PWR Torque Thrust |  | V J Pe Ct Cp PWR Torque Thrust |  |  | V | J | Pe | Ct | Cp | PWR | Torque | Thrust
(mph) (Adv Ratio) (Hp) (In-Lbf) (Lbf) |  | (mph) (Adv Ratio) (Hp) (In-Lbf) (Lbf) |  |  | (mph) | (Adv | Ratio) | (Hp) | (In-Lbf) | (Lbf)
0.0 0.00 0.0000 0.1321 0.0659 0.006 0.090 0.162 |  | 0.0 0.00 0.0000 0.1321 0.0659 0.006 0.090 0.162 |  |  | 0 | 0 | 0 | 0.1321 | 0.0659 | 0.006 | 0.09 | 0.162
0.9 0.03 0.0644 0.1316 0.0670 0.006 0.091 0.161 |  | 0.9 0.03 0.0644 0.1316 0.0670 0.006 0.091 0.161 |  |  | 0.9 | 0.03 | 0.0644 | 0.1316 | 0.067 | 0.006 | 0.091 | 0.161
1.7 0.07 0.1261 0.1311 0.0682 0.006 0.093 0.160 |  | 1.7 0.07 0.1261 0.1311 0.0682 0.006 0.093 0.160 |  |  | 1.7 | 0.07 | 0.1261 | 0.1311 | 0.0682 | 0.006 | 0.093 | 0.16
2.6 0.10 0.1851 0.1305 0.0693 0.006 0.095 0.160 |  | 2.6 0.10 0.1851 0.1305 0.0693 0.006 0.095 0.160 |  |  | 2.6 | 0.1 | 0.1851 | 0.1305 | 0.0693 | 0.006 | 0.095 | 0.16
3.5 0.13 0.2413 0.1297 0.0705 0.006 0.096 0.159 |  | 3.5 0.13 0.2413 0.1297 0.0705 0.006 0.096 0.159 |  |  | 3.5 | 0.13 | 0.2413 | 0.1297 | 0.0705 | 0.006 | 0.096 | 0.159
4.3 0.16 0.2949 0.1287 0.0716 0.006 0.098 0.158 |  | 4.3 0.16 0.2949 0.1287 0.0716 0.006 0.098 0.158 |  |  | 4.3 | 0.16 | 0.2949 | 0.1287 | 0.0716 | 0.006 | 0.098 | 0.158
5.2 0.20 0.3457 0.1274 0.0725 0.006 0.099 0.156 |  | 5.2 0.20 0.3457 0.1274 0.0725 0.006 0.099 0.156 |  |  | 5.2 | 0.2 | 0.3457 | 0.1274 | 0.0725 | 0.006 | 0.099 | 0.156
6.1 0.23 0.3937 0.1258 0.0733 0.006 0.100 0.154 |  | 6.1 0.23 0.3937 0.1258 0.0733 0.006 0.100 0.154 |  |  | 6.1 | 0.23 | 0.3937 | 0.1258 | 0.0733 | 0.006 | 0.1 | 0.154
7.0 0.26 0.4390 0.1237 0.0739 0.006 0.101 0.151 |  | 7.0 0.26 0.4390 0.1237 0.0739 0.006 0.101 0.151 |  |  | 7 | 0.26 | 0.439 | 0.1237 | 0.0739 | 0.006 | 0.101 | 0.151
7.8 0.30 0.4815 0.1213 0.0743 0.006 0.101 0.148 |  | 7.8 0.30 0.4815 0.1213 0.0743 0.006 0.101 0.148 |  |  | 7.8 | 0.3 | 0.4815 | 0.1213 | 0.0743 | 0.006 | 0.101 | 0.148
8.7 0.33 0.5213 0.1183 0.0744 0.006 0.101 0.145 |  | 8.7 0.33 0.5213 0.1183 0.0744 0.006 0.101 0.145 |  |  | 8.7 | 0.33 | 0.5213 | 0.1183 | 0.0744 | 0.006 | 0.101 | 0.145
9.6 0.36 0.5582 0.1149 0.0742 0.006 0.101 0.141 |  | 9.6 0.36 0.5582 0.1149 0.0742 0.006 0.101 0.141 |  |  | 9.6 | 0.36 | 0.5582 | 0.1149 | 0.0742 | 0.006 | 0.101 | 0.141
10.4 0.39 0.5923 0.1109 0.0737 0.006 0.100 0.136 |  | 10.4 0.39 0.5923 0.1109 0.0737 0.006 0.100 0.136 |  |  | 10.4 | 0.39 | 0.5923 | 0.1109 | 0.0737 | 0.006 | 0.1 | 0.136
11.3 0.43 0.6234 0.1064 0.0728 0.006 0.099 0.130 |  | 11.3 0.43 0.6234 0.1064 0.0728 0.006 0.099 0.130 |  |  | 11.3 | 0.43 | 0.6234 | 0.1064 | 0.0728 | 0.006 | 0.099 | 0.13
12.2 0.46 0.6516 0.1014 0.0715 0.006 0.097 0.124 |  | 12.2 0.46 0.6516 0.1014 0.0715 0.006 0.097 0.124 |  |  | 12.2 | 0.46 | 0.6516 | 0.1014 | 0.0715 | 0.006 | 0.097 | 0.124
13.0 0.49 0.6766 0.0960 0.0698 0.006 0.095 0.117 |  | 13.0 0.49 0.6766 0.0960 0.0698 0.006 0.095 0.117 |  |  | 13 | 0.49 | 0.6766 | 0.096 | 0.0698 | 0.006 | 0.095 | 0.117
13.9 0.52 0.6986 0.0901 0.0677 0.006 0.092 0.110 |  | 13.9 0.52 0.6986 0.0901 0.0677 0.006 0.092 0.110 |  |  | 13.9 | 0.52 | 0.6986 | 0.0901 | 0.0677 | 0.006 | 0.092 | 0.11
14.8 0.56 0.7174 0.0841 0.0653 0.006 0.089 0.103 |  | 14.8 0.56 0.7174 0.0841 0.0653 0.006 0.089 0.103 |  |  | 14.8 | 0.56 | 0.7174 | 0.0841 | 0.0653 | 0.006 | 0.089 | 0.103
15.6 0.59 0.7334 0.0779 0.0627 0.005 0.085 0.095 |  | 15.6 0.59 0.7334 0.0779 0.0627 0.005 0.085 0.095 |  |  | 15.6 | 0.59 | 0.7334 | 0.0779 | 0.0627 | 0.005 | 0.085 | 0.095
16.5 0.62 0.7467 0.0716 0.0597 0.005 0.081 0.088 |  | 16.5 0.62 0.7467 0.0716 0.0597 0.005 0.081 0.088 |  |  | 16.5 | 0.62 | 0.7467 | 0.0716 | 0.0597 | 0.005 | 0.081 | 0.088
17.4 0.66 0.7576 0.0651 0.0564 0.005 0.077 0.080 |  | 17.4 0.66 0.7576 0.0651 0.0564 0.005 0.077 0.080 |  |  | 17.4 | 0.66 | 0.7576 | 0.0651 | 0.0564 | 0.005 | 0.077 | 0.08
18.3 0.69 0.7663 0.0585 0.0526 0.005 0.072 0.072 |  | 18.3 0.69 0.7663 0.0585 0.0526 0.005 0.072 0.072 |  |  | 18.3 | 0.69 | 0.7663 | 0.0585 | 0.0526 | 0.005 | 0.072 | 0.072
19.1 0.72 0.7727 0.0517 0.0483 0.004 0.066 0.063 |  | 19.1 0.72 0.7727 0.0517 0.0483 0.004 0.066 0.063 |  |  | 19.1 | 0.72 | 0.7727 | 0.0517 | 0.0483 | 0.004 | 0.066 | 0.063
20.0 0.75 0.7762 0.0447 0.0434 0.004 0.059 0.055 |  | 20.0 0.75 0.7762 0.0447 0.0434 0.004 0.059 0.055 |  |  | 20 | 0.75 | 0.7762 | 0.0447 | 0.0434 | 0.004 | 0.059 | 0.055
20.9 0.79 0.7755 0.0376 0.0381 0.003 0.052 0.046 |  | 20.9 0.79 0.7755 0.0376 0.0381 0.003 0.052 0.046 |  |  | 20.9 | 0.79 | 0.7755 | 0.0376 | 0.0381 | 0.003 | 0.052 | 0.046
21.7 0.82 0.7681 0.0302 0.0323 0.003 0.044 0.037 |  | 21.7 0.82 0.7681 0.0302 0.0323 0.003 0.044 0.037 |  |  | 21.7 | 0.82 | 0.7681 | 0.0302 | 0.0323 | 0.003 | 0.044 | 0.037
22.6 0.85 0.7460 0.0228 0.0260 0.002 0.035 0.028 |  | 22.6 0.85 0.7460 0.0228 0.0260 0.002 0.035 0.028 |  |  | 22.6 | 0.85 | 0.746 | 0.0228 | 0.026 | 0.002 | 0.035 | 0.028
23.5 0.89 0.6937 0.0152 0.0195 0.002 0.027 0.019 |  | 23.5 0.89 0.6937 0.0152 0.0195 0.002 0.027 0.019 |  |  | 23.5 | 0.89 | 0.6937 | 0.0152 | 0.0195 | 0.002 | 0.027 | 0.019
24.3 0.92 0.5585 0.0076 0.0125 0.001 0.017 0.009 |  | 24.3 0.92 0.5585 0.0076 0.0125 0.001 0.017 0.009 |  |  | 24.3 | 0.92 | 0.5585 | 0.0076 | 0.0125 | 0.001 | 0.017 | 0.009
25.2 0.95 -0.0028 0.0000 0.0060 0.001 0.008 0.000 |  | 25.2 0.95 -0.0028 0.0000 0.0060 0.001 0.008 0.000 |  |  | 25.2 | 0.95 | -0.0028 | 0 | 0.006 | 0.001 | 0.008 | 0
PROP RPM = 5000 |  | 5000 |  |  | 5000 | [7 empty] | Ct@5000
V J Pe Ct Cp PWR Torque Thrust |  | V J Pe Ct Cp PWR Torque Thrust |  |  | V | J | Pe | Ct | Cp | PWR | Torque | Thrust
(mph) (Adv Ratio) (Hp) (In-Lbf) (Lbf) |  | (mph) (Adv Ratio) (Hp) (In-Lbf) (Lbf) |  |  | (mph) | (Adv | Ratio) | (Hp) | (In-Lbf) | (Lbf)
0.0 0.00 0.0000 0.1321 0.0660 0.011 0.141 0.253 |  | 0.0 0.00 0.0000 0.1321 0.0660 0.011 0.141 0.253 |  |  | 0 | 0 | 0 | 0.1321 | 0.066 | 0.011 | 0.141 | 0.253
1.1 0.03 0.0643 0.1317 0.0671 0.011 0.143 0.252 |  | 1.1 0.03 0.0643 0.1317 0.0671 0.011 0.143 0.252 |  |  | 1.1 | 0.03 | 0.0643 | 0.1317 | 0.0671 | 0.011 | 0.143 | 0.252
2.2 0.07 0.1260 0.1312 0.0683 0.012 0.145 0.251 |  | 2.2 0.07 0.1260 0.1312 0.0683 0.012 0.145 0.251 |  |  | 2.2 | 0.07 | 0.126 | 0.1312 | 0.0683 | 0.012 | 0.145 | 0.251
3.3 0.10 0.1850 0.1306 0.0694 0.012 0.148 0.250 |  | 3.3 0.10 0.1850 0.1306 0.0694 0.012 0.148 0.250 |  |  | 3.3 | 0.1 | 0.185 | 0.1306 | 0.0694 | 0.012 | 0.148 | 0.25
4.3 0.13 0.2412 0.1298 0.0706 0.012 0.150 0.248 |  | 4.3 0.13 0.2412 0.1298 0.0706 0.012 0.150 0.248 |  |  | 4.3 | 0.13 | 0.2412 | 0.1298 | 0.0706 | 0.012 | 0.15 | 0.248
5.4 0.16 0.2947 0.1288 0.0716 0.012 0.153 0.246 |  | 5.4 0.16 0.2947 0.1288 0.0716 0.012 0.153 0.246 |  |  | 5.4 | 0.16 | 0.2947 | 0.1288 | 0.0716 | 0.012 | 0.153 | 0.246
6.5 0.20 0.3455 0.1275 0.0726 0.012 0.155 0.244 |  | 6.5 0.20 0.3455 0.1275 0.0726 0.012 0.155 0.244 |  |  | 6.5 | 0.2 | 0.3455 | 0.1275 | 0.0726 | 0.012 | 0.155 | 0.244
7.6 0.23 0.3935 0.1259 0.0734 0.012 0.156 0.241 |  | 7.6 0.23 0.3935 0.1259 0.0734 0.012 0.156 0.241 |  |  | 7.6 | 0.23 | 0.3935 | 0.1259 | 0.0734 | 0.012 | 0.156 | 0.241
8.7 0.26 0.4388 0.1239 0.0740 0.013 0.158 0.237 |  | 8.7 0.26 0.4388 0.1239 0.0740 0.013 0.158 0.237 |  |  | 8.7 | 0.26 | 0.4388 | 0.1239 | 0.074 | 0.013 | 0.158 | 0.237
9.8 0.30 0.4814 0.1214 0.0744 0.013 0.158 0.232 |  | 9.8 0.30 0.4814 0.1214 0.0744 0.013 0.158 0.232 |  |  | 9.8 | 0.3 | 0.4814 | 0.1214 | 0.0744 | 0.013 | 0.158 | 0.232
10.9 0.33 0.5211 0.1184 0.0745 0.013 0.159 0.226 |  | 10.9 0.33 0.5211 0.1184 0.0745 0.013 0.159 0.226 |  |  | 10.9 | 0.33 | 0.5211 | 0.1184 | 0.0745 | 0.013 | 0.159 | 0.226
12.0 0.36 0.5580 0.1150 0.0743 0.013 0.158 0.220 |  | 12.0 0.36 0.5580 0.1150 0.0743 0.013 0.158 0.220 |  |  | 12 | 0.36 | 0.558 | 0.115 | 0.0743 | 0.013 | 0.158 | 0.22
13.0 0.39 0.5921 0.1110 0.0738 0.012 0.157 0.212 |  | 13.0 0.39 0.5921 0.1110 0.0738 0.012 0.157 0.212 |  |  | 13 | 0.39 | 0.5921 | 0.111 | 0.0738 | 0.012 | 0.157 | 0.212
14.1 0.43 0.6233 0.1066 0.0729 0.012 0.155 0.204 |  | 14.1 0.43 0.6233 0.1066 0.0729 0.012 0.155 0.204 |  |  | 14.1 | 0.43 | 0.6233 | 0.1066 | 0.0729 | 0.012 | 0.155 | 0.204
15.2 0.46 0.6515 0.1016 0.0716 0.012 0.152 0.194 |  | 15.2 0.46 0.6515 0.1016 0.0716 0.012 0.152 0.194 |  |  | 15.2 | 0.46 | 0.6515 | 0.1016 | 0.0716 | 0.012 | 0.152 | 0.194
16.3 0.49 0.6765 0.0961 0.0699 0.012 0.149 0.184 |  | 16.3 0.49 0.6765 0.0961 0.0699 0.012 0.149 0.184 |  |  | 16.3 | 0.49 | 0.6765 | 0.0961 | 0.0699 | 0.012 | 0.149 | 0.184
17.4 0.52 0.6985 0.0902 0.0678 0.011 0.144 0.173 |  | 17.4 0.52 0.6985 0.0902 0.0678 0.011 0.144 0.173 |  |  | 17.4 | 0.52 | 0.6985 | 0.0902 | 0.0678 | 0.011 | 0.144 | 0.173
18.5 0.56 0.7174 0.0842 0.0654 0.011 0.139 0.161 |  | 18.5 0.56 0.7174 0.0842 0.0654 0.011 0.139 0.161 |  |  | 18.5 | 0.56 | 0.7174 | 0.0842 | 0.0654 | 0.011 | 0.139 | 0.161
19.6 0.59 0.7334 0.0780 0.0628 0.011 0.134 0.149 |  | 19.6 0.59 0.7334 0.0780 0.0628 0.011 0.134 0.149 |  |  | 19.6 | 0.59 | 0.7334 | 0.078 | 0.0628 | 0.011 | 0.134 | 0.149
20.6 0.62 0.7467 0.0717 0.0598 0.010 0.127 0.137 |  | 20.6 0.62 0.7467 0.0717 0.0598 0.010 0.127 0.137 |  |  | 20.6 | 0.62 | 0.7467 | 0.0717 | 0.0598 | 0.01 | 0.127 | 0.137
21.7 0.66 0.7576 0.0652 0.0565 0.010 0.120 0.125 |  | 21.7 0.66 0.7576 0.0652 0.0565 0.010 0.120 0.125 |  |  | 21.7 | 0.66 | 0.7576 | 0.0652 | 0.0565 | 0.01 | 0.12 | 0.125
22.8 0.69 0.7663 0.0586 0.0526 0.009 0.112 0.112 |  | 22.8 0.69 0.7663 0.0586 0.0526 0.009 0.112 0.112 |  |  | 22.8 | 0.69 | 0.7663 | 0.0586 | 0.0526 | 0.009 | 0.112 | 0.112
23.9 0.72 0.7728 0.0518 0.0483 0.008 0.103 0.099 |  | 23.9 0.72 0.7728 0.0518 0.0483 0.008 0.103 0.099 |  |  | 23.9 | 0.72 | 0.7728 | 0.0518 | 0.0483 | 0.008 | 0.103 | 0.099
25.0 0.75 0.7762 0.0448 0.0435 0.007 0.093 0.086 |  | 25.0 0.75 0.7762 0.0448 0.0435 0.007 0.093 0.086 |  |  | 25 | 0.75 | 0.7762 | 0.0448 | 0.0435 | 0.007 | 0.093 | 0.086
26.1 0.79 0.7757 0.0376 0.0382 0.006 0.081 0.072 |  | 26.1 0.79 0.7757 0.0376 0.0382 0.006 0.081 0.072 |  |  | 26.1 | 0.79 | 0.7757 | 0.0376 | 0.0382 | 0.006 | 0.081 | 0.072
27.2 0.82 0.7683 0.0303 0.0323 0.005 0.069 0.058 |  | 27.2 0.82 0.7683 0.0303 0.0323 0.005 0.069 0.058 |  |  | 27.2 | 0.82 | 0.7683 | 0.0303 | 0.0323 | 0.005 | 0.069 | 0.058
28.3 0.85 0.7463 0.0228 0.0261 0.004 0.056 0.044 |  | 28.3 0.85 0.7463 0.0228 0.0261 0.004 0.056 0.044 |  |  | 28.3 | 0.85 | 0.7463 | 0.0228 | 0.0261 | 0.004 | 0.056 | 0.044
29.3 0.89 0.6941 0.0153 0.0195 0.003 0.042 0.029 |  | 29.3 0.89 0.6941 0.0153 0.0195 0.003 0.042 0.029 |  |  | 29.3 | 0.89 | 0.6941 | 0.0153 | 0.0195 | 0.003 | 0.042 | 0.029
30.4 0.92 0.5590 0.0077 0.0126 0.002 0.027 0.015 |  | 30.4 0.92 0.5590 0.0077 0.0126 0.002 0.027 0.015 |  |  | 30.4 | 0.92 | 0.559 | 0.0077 | 0.0126 | 0.002 | 0.027 | 0.015
31.5 0.95 -0.0040 0.0000 0.0060 0.001 0.013 0.000 |  | 31.5 0.95 -0.0040 0.0000 0.0060 0.001 0.013 0.000 |  |  | 31.5 | 0.95 | -0.004 | 0 | 0.006 | 0.001 | 0.013 | 0
PROP RPM = 6000 |  | 6000 |  |  | 6000 | [7 empty] | Ct@6000
V J Pe Ct Cp PWR Torque Thrust |  | V J Pe Ct Cp PWR Torque Thrust |  |  | V | J | Pe | Ct | Cp | PWR | Torque | Thrust
(mph) (Adv Ratio) (Hp) (In-Lbf) (Lbf) |  | (mph) (Adv Ratio) (Hp) (In-Lbf) (Lbf) |  |  | (mph) | (Adv | Ratio) | (Hp) | (In-Lbf) | (Lbf)
0.0 0.00 0.0000 0.1322 0.0661 0.019 0.203 0.364 |  | 0.0 0.00 0.0000 0.1322 0.0661 0.019 0.203 0.364 |  |  | 0 | 0 | 0 | 0.1322 | 0.0661 | 0.019 | 0.203 | 0.364
1.3 0.03 0.0643 0.1317 0.0672 0.020 0.206 0.363 |  | 1.3 0.03 0.0643 0.1317 0.0672 0.020 0.206 0.363 |  |  | 1.3 | 0.03 | 0.0643 | 0.1317 | 0.0672 | 0.02 | 0.206 | 0.363
2.6 0.07 0.1259 0.1312 0.0684 0.020 0.210 0.361 |  | 2.6 0.07 0.1259 0.1312 0.0684 0.020 0.210 0.361 |  |  | 2.6 | 0.07 | 0.1259 | 0.1312 | 0.0684 | 0.02 | 0.21 | 0.361
3.9 0.10 0.1848 0.1306 0.0695 0.020 0.213 0.360 |  | 3.9 0.10 0.1848 0.1306 0.0695 0.020 0.213 0.360 |  |  | 3.9 | 0.1 | 0.1848 | 0.1306 | 0.0695 | 0.02 | 0.213 | 0.36
5.2 0.13 0.2410 0.1299 0.0707 0.021 0.217 0.358 |  | 5.2 0.13 0.2410 0.1299 0.0707 0.021 0.217 0.358 |  |  | 5.2 | 0.13 | 0.241 | 0.1299 | 0.0707 | 0.021 | 0.217 | 0.358
6.5 0.16 0.2944 0.1289 0.0717 0.021 0.220 0.355 |  | 6.5 0.16 0.2944 0.1289 0.0717 0.021 0.220 0.355 |  |  | 6.5 | 0.16 | 0.2944 | 0.1289 | 0.0717 | 0.021 | 0.22 | 0.355
7.8 0.20 0.3452 0.1276 0.0727 0.021 0.223 0.351 |  | 7.8 0.20 0.3452 0.1276 0.0727 0.021 0.223 0.351 |  |  | 7.8 | 0.2 | 0.3452 | 0.1276 | 0.0727 | 0.021 | 0.223 | 0.351
9.1 0.23 0.3932 0.1260 0.0735 0.021 0.226 0.347 |  | 9.1 0.23 0.3932 0.1260 0.0735 0.021 0.226 0.347 |  |  | 9.1 | 0.23 | 0.3932 | 0.126 | 0.0735 | 0.021 | 0.226 | 0.347
10.4 0.26 0.4385 0.1240 0.0741 0.022 0.227 0.341 |  | 10.4 0.26 0.4385 0.1240 0.0741 0.022 0.227 0.341 |  |  | 10.4 | 0.26 | 0.4385 | 0.124 | 0.0741 | 0.022 | 0.227 | 0.341
11.7 0.29 0.4811 0.1215 0.0745 0.022 0.229 0.335 |  | 11.7 0.29 0.4811 0.1215 0.0745 0.022 0.229 0.335 |  |  | 11.7 | 0.29 | 0.4811 | 0.1215 | 0.0745 | 0.022 | 0.229 | 0.335
13.0 0.33 0.5209 0.1186 0.0746 0.022 0.229 0.327 |  | 13.0 0.33 0.5209 0.1186 0.0746 0.022 0.229 0.327 |  |  | 13 | 0.33 | 0.5209 | 0.1186 | 0.0746 | 0.022 | 0.229 | 0.327
14.3 0.36 0.5578 0.1152 0.0744 0.022 0.228 0.317 |  | 14.3 0.36 0.5578 0.1152 0.0744 0.022 0.228 0.317 |  |  | 14.3 | 0.36 | 0.5578 | 0.1152 | 0.0744 | 0.022 | 0.228 | 0.317
15.6 0.39 0.5919 0.1112 0.0739 0.022 0.227 0.306 |  | 15.6 0.39 0.5919 0.1112 0.0739 0.022 0.227 0.306 |  |  | 15.6 | 0.39 | 0.5919 | 0.1112 | 0.0739 | 0.022 | 0.227 | 0.306
16.9 0.43 0.6231 0.1067 0.0730 0.021 0.224 0.294 |  | 16.9 0.43 0.6231 0.1067 0.0730 0.021 0.224 0.294 |  |  | 16.9 | 0.43 | 0.6231 | 0.1067 | 0.073 | 0.021 | 0.224 | 0.294
18.3 0.46 0.6513 0.1017 0.0717 0.021 0.220 0.280 |  | 18.3 0.46 0.6513 0.1017 0.0717 0.021 0.220 0.280 |  |  | 18.3 | 0.46 | 0.6513 | 0.1017 | 0.0717 | 0.021 | 0.22 | 0.28
19.6 0.49 0.6764 0.0963 0.0700 0.020 0.215 0.265 |  | 19.6 0.49 0.6764 0.0963 0.0700 0.020 0.215 0.265 |  |  | 19.6 | 0.49 | 0.6764 | 0.0963 | 0.07 | 0.02 | 0.215 | 0.265
20.9 0.52 0.6984 0.0904 0.0679 0.020 0.208 0.249 |  | 20.9 0.52 0.6984 0.0904 0.0679 0.020 0.208 0.249 |  |  | 20.9 | 0.52 | 0.6984 | 0.0904 | 0.0679 | 0.02 | 0.208 | 0.249
22.2 0.56 0.7173 0.0843 0.0655 0.019 0.201 0.232 |  | 22.2 0.56 0.7173 0.0843 0.0655 0.019 0.201 0.232 |  |  | 22.2 | 0.56 | 0.7173 | 0.0843 | 0.0655 | 0.019 | 0.201 | 0.232
23.5 0.59 0.7334 0.0781 0.0629 0.018 0.193 0.215 |  | 23.5 0.59 0.7334 0.0781 0.0629 0.018 0.193 0.215 |  |  | 23.5 | 0.59 | 0.7334 | 0.0781 | 0.0629 | 0.018 | 0.193 | 0.215
24.8 0.62 0.7467 0.0718 0.0599 0.017 0.184 0.198 |  | 24.8 0.62 0.7467 0.0718 0.0599 0.017 0.184 0.198 |  |  | 24.8 | 0.62 | 0.7467 | 0.0718 | 0.0599 | 0.017 | 0.184 | 0.198
26.1 0.66 0.7576 0.0654 0.0566 0.017 0.174 0.180 |  | 26.1 0.66 0.7576 0.0654 0.0566 0.017 0.174 0.180 |  |  | 26.1 | 0.66 | 0.7576 | 0.0654 | 0.0566 | 0.017 | 0.174 | 0.18
27.4 0.69 0.7663 0.0587 0.0528 0.015 0.162 0.162 |  | 27.4 0.69 0.7663 0.0587 0.0528 0.015 0.162 0.162 |  |  | 27.4 | 0.69 | 0.7663 | 0.0587 | 0.0528 | 0.015 | 0.162 | 0.162
28.7 0.72 0.7728 0.0519 0.0484 0.014 0.149 0.143 |  | 28.7 0.72 0.7728 0.0519 0.0484 0.014 0.149 0.143 |  |  | 28.7 | 0.72 | 0.7728 | 0.0519 | 0.0484 | 0.014 | 0.149 | 0.143
30.0 0.75 0.7763 0.0449 0.0436 0.013 0.134 0.124 |  | 30.0 0.75 0.7763 0.0449 0.0436 0.013 0.134 0.124 |  |  | 30 | 0.75 | 0.7763 | 0.0449 | 0.0436 | 0.013 | 0.134 | 0.124
31.3 0.79 0.7758 0.0378 0.0383 0.011 0.117 0.104 |  | 31.3 0.79 0.7758 0.0378 0.0383 0.011 0.117 0.104 |  |  | 31.3 | 0.79 | 0.7758 | 0.0378 | 0.0383 | 0.011 | 0.117 | 0.104
32.6 0.82 0.7686 0.0304 0.0324 0.009 0.099 0.084 |  | 32.6 0.82 0.7686 0.0304 0.0324 0.009 0.099 0.084 |  |  | 32.6 | 0.82 | 0.7686 | 0.0304 | 0.0324 | 0.009 | 0.099 | 0.084
33.9 0.85 0.7467 0.0229 0.0261 0.008 0.080 0.063 |  | 33.9 0.85 0.7467 0.0229 0.0261 0.008 0.080 0.063 |  |  | 33.9 | 0.85 | 0.7467 | 0.0229 | 0.0261 | 0.008 | 0.08 | 0.063
35.2 0.88 0.6946 0.0153 0.0195 0.006 0.060 0.042 |  | 35.2 0.88 0.6946 0.0153 0.0195 0.006 0.060 0.042 |  |  | 35.2 | 0.88 | 0.6946 | 0.0153 | 0.0195 | 0.006 | 0.06 | 0.042
36.5 0.92 0.5602 0.0077 0.0126 0.004 0.039 0.021 |  | 36.5 0.92 0.5602 0.0077 0.0126 0.004 0.039 0.021 |  |  | 36.5 | 0.92 | 0.5602 | 0.0077 | 0.0126 | 0.004 | 0.039 | 0.021
37.8 0.95 -0.0016 0.0000 0.0060 0.002 0.018 0.000 |  | 37.8 0.95 -0.0016 0.0000 0.0060 0.002 0.018 0.000 |  |  | 37.8 | 0.95 | -0.0016 | 0 | 0.006 | 0.002 | 0.018 | 0
PROP RPM = 7000 |  | 7000 |  |  | 7000 | [7 empty] | Ct@7000
V J Pe Ct Cp PWR Torque Thrust |  | V J Pe Ct Cp PWR Torque Thrust |  |  | V | J | Pe | Ct | Cp | PWR | Torque | Thrust
(mph) (Adv Ratio) (Hp) (In-Lbf) (Lbf) |  | (mph) (Adv Ratio) (Hp) (In-Lbf) (Lbf) |  |  | (mph) | (Adv | Ratio) | (Hp) | (In-Lbf) | (Lbf)
0.0 0.00 0.0000 0.1322 0.0662 0.031 0.276 0.496 |  | 0.0 0.00 0.0000 0.1322 0.0662 0.031 0.276 0.496 |  |  | 0 | 0 | 0 | 0.1322 | 0.0662 | 0.031 | 0.276 | 0.496
1.5 0.03 0.0642 0.1318 0.0673 0.031 0.281 0.494 |  | 1.5 0.03 0.0642 0.1318 0.0673 0.031 0.281 0.494 |  |  | 1.5 | 0.03 | 0.0642 | 0.1318 | 0.0673 | 0.031 | 0.281 | 0.494
3.0 0.07 0.1257 0.1313 0.0685 0.032 0.286 0.492 |  | 3.0 0.07 0.1257 0.1313 0.0685 0.032 0.286 0.492 |  |  | 3 | 0.07 | 0.1257 | 0.1313 | 0.0685 | 0.032 | 0.286 | 0.492
4.6 0.10 0.1846 0.1307 0.0696 0.032 0.291 0.490 |  | 4.6 0.10 0.1846 0.1307 0.0696 0.032 0.291 0.490 |  |  | 4.6 | 0.1 | 0.1846 | 0.1307 | 0.0696 | 0.032 | 0.291 | 0.49
6.1 0.13 0.2408 0.1300 0.0708 0.033 0.295 0.487 |  | 6.1 0.13 0.2408 0.1300 0.0708 0.033 0.295 0.487 |  |  | 6.1 | 0.13 | 0.2408 | 0.13 | 0.0708 | 0.033 | 0.295 | 0.487
7.6 0.16 0.2942 0.1290 0.0719 0.033 0.300 0.483 |  | 7.6 0.16 0.2942 0.1290 0.0719 0.033 0.300 0.483 |  |  | 7.6 | 0.16 | 0.2942 | 0.129 | 0.0719 | 0.033 | 0.3 | 0.483
9.1 0.20 0.3449 0.1278 0.0728 0.034 0.304 0.479 |  | 9.1 0.20 0.3449 0.1278 0.0728 0.034 0.304 0.479 |  |  | 9.1 | 0.2 | 0.3449 | 0.1278 | 0.0728 | 0.034 | 0.304 | 0.479
10.6 0.23 0.3930 0.1262 0.0737 0.034 0.308 0.473 |  | 10.6 0.23 0.3930 0.1262 0.0737 0.034 0.308 0.473 |  |  | 10.6 | 0.23 | 0.393 | 0.1262 | 0.0737 | 0.034 | 0.308 | 0.473
12.2 0.26 0.4383 0.1242 0.0743 0.034 0.310 0.465 |  | 12.2 0.26 0.4383 0.1242 0.0743 0.034 0.310 0.465 |  |  | 12.2 | 0.26 | 0.4383 | 0.1242 | 0.0743 | 0.034 | 0.31 | 0.465
13.7 0.29 0.4808 0.1217 0.0747 0.035 0.312 0.456 |  | 13.7 0.29 0.4808 0.1217 0.0747 0.035 0.312 0.456 |  |  | 13.7 | 0.29 | 0.4808 | 0.1217 | 0.0747 | 0.035 | 0.312 | 0.456
15.2 0.33 0.5206 0.1188 0.0748 0.035 0.312 0.445 |  | 15.2 0.33 0.5206 0.1188 0.0748 0.035 0.312 0.445 |  |  | 15.2 | 0.33 | 0.5206 | 0.1188 | 0.0748 | 0.035 | 0.312 | 0.445
16.7 0.36 0.5576 0.1153 0.0746 0.035 0.311 0.432 |  | 16.7 0.36 0.5576 0.1153 0.0746 0.035 0.311 0.432 |  |  | 16.7 | 0.36 | 0.5576 | 0.1153 | 0.0746 | 0.035 | 0.311 | 0.432
18.3 0.39 0.5917 0.1114 0.0740 0.034 0.309 0.417 |  | 18.3 0.39 0.5917 0.1114 0.0740 0.034 0.309 0.417 |  |  | 18.3 | 0.39 | 0.5917 | 0.1114 | 0.074 | 0.034 | 0.309 | 0.417
19.8 0.43 0.6229 0.1069 0.0731 0.034 0.305 0.401 |  | 19.8 0.43 0.6229 0.1069 0.0731 0.034 0.305 0.401 |  |  | 19.8 | 0.43 | 0.6229 | 0.1069 | 0.0731 | 0.034 | 0.305 | 0.401
21.3 0.46 0.6512 0.1019 0.0718 0.033 0.300 0.382 |  | 21.3 0.46 0.6512 0.1019 0.0718 0.033 0.300 0.382 |  |  | 21.3 | 0.46 | 0.6512 | 0.1019 | 0.0718 | 0.033 | 0.3 | 0.382
22.8 0.49 0.6763 0.0964 0.0701 0.033 0.293 0.361 |  | 22.8 0.49 0.6763 0.0964 0.0701 0.033 0.293 0.361 |  |  | 22.8 | 0.49 | 0.6763 | 0.0964 | 0.0701 | 0.033 | 0.293 | 0.361
24.3 0.52 0.6984 0.0906 0.0680 0.032 0.284 0.339 |  | 24.3 0.52 0.6984 0.0906 0.0680 0.032 0.284 0.339 |  |  | 24.3 | 0.52 | 0.6984 | 0.0906 | 0.068 | 0.032 | 0.284 | 0.339
25.9 0.56 0.7173 0.0845 0.0656 0.030 0.274 0.317 |  | 25.9 0.56 0.7173 0.0845 0.0656 0.030 0.274 0.317 |  |  | 25.9 | 0.56 | 0.7173 | 0.0845 | 0.0656 | 0.03 | 0.274 | 0.317
27.4 0.59 0.7334 0.0783 0.0630 0.029 0.263 0.293 |  | 27.4 0.59 0.7334 0.0783 0.0630 0.029 0.263 0.293 |  |  | 27.4 | 0.59 | 0.7334 | 0.0783 | 0.063 | 0.029 | 0.263 | 0.293
28.9 0.62 0.7467 0.0720 0.0600 0.028 0.251 0.270 |  | 28.9 0.62 0.7467 0.0720 0.0600 0.028 0.251 0.270 |  |  | 28.9 | 0.62 | 0.7467 | 0.072 | 0.06 | 0.028 | 0.251 | 0.27
30.4 0.66 0.7577 0.0655 0.0567 0.026 0.237 0.245 |  | 30.4 0.66 0.7577 0.0655 0.0567 0.026 0.237 0.245 |  |  | 30.4 | 0.66 | 0.7577 | 0.0655 | 0.0567 | 0.026 | 0.237 | 0.245
31.9 0.69 0.7664 0.0588 0.0528 0.025 0.221 0.221 |  | 31.9 0.69 0.7664 0.0588 0.0528 0.025 0.221 0.221 |  |  | 31.9 | 0.69 | 0.7664 | 0.0588 | 0.0528 | 0.025 | 0.221 | 0.221
33.5 0.72 0.7729 0.0520 0.0485 0.023 0.203 0.195 |  | 33.5 0.72 0.7729 0.0520 0.0485 0.023 0.203 0.195 |  |  | 33.5 | 0.72 | 0.7729 | 0.052 | 0.0485 | 0.023 | 0.203 | 0.195
35.0 0.75 0.7764 0.0450 0.0437 0.020 0.182 0.169 |  | 35.0 0.75 0.7764 0.0450 0.0437 0.020 0.182 0.169 |  |  | 35 | 0.75 | 0.7764 | 0.045 | 0.0437 | 0.02 | 0.182 | 0.169
36.5 0.79 0.7759 0.0378 0.0384 0.018 0.160 0.142 |  | 36.5 0.79 0.7759 0.0378 0.0384 0.018 0.160 0.142 |  |  | 36.5 | 0.79 | 0.7759 | 0.0378 | 0.0384 | 0.018 | 0.16 | 0.142
38.0 0.82 0.7687 0.0305 0.0325 0.015 0.136 0.114 |  | 38.0 0.82 0.7687 0.0305 0.0325 0.015 0.136 0.114 |  |  | 38 | 0.82 | 0.7687 | 0.0305 | 0.0325 | 0.015 | 0.136 | 0.114
39.5 0.85 0.7469 0.0230 0.0262 0.012 0.109 0.086 |  | 39.5 0.85 0.7469 0.0230 0.0262 0.012 0.109 0.086 |  |  | 39.5 | 0.85 | 0.7469 | 0.023 | 0.0262 | 0.012 | 0.109 | 0.086
41.1 0.88 0.6949 0.0154 0.0196 0.009 0.082 0.058 |  | 41.1 0.88 0.6949 0.0154 0.0196 0.009 0.082 0.058 |  |  | 41.1 | 0.88 | 0.6949 | 0.0154 | 0.0196 | 0.009 | 0.082 | 0.058
42.6 0.92 0.5605 0.0077 0.0126 0.006 0.053 0.029 |  | 42.6 0.92 0.5605 0.0077 0.0126 0.006 0.053 0.029 |  |  | 42.6 | 0.92 | 0.5605 | 0.0077 | 0.0126 | 0.006 | 0.053 | 0.029
44.1 0.95 -0.0019 0.0000 0.0060 0.003 0.025 0.000 |  | 44.1 0.95 -0.0019 0.0000 0.0060 0.003 0.025 0.000 |  |  | 44.1 | 0.95 | -0.0019 | 0 | 0.006 | 0.003 | 0.025 | 0
PROP RPM = 8000 |  | 8000 |  |  | 8000 | [7 empty] | Ct@8000
V J Pe Ct Cp PWR Torque Thrust |  | V J Pe Ct Cp PWR Torque Thrust |  |  | V | J | Pe | Ct | Cp | PWR | Torque | Thrust
(mph) (Adv Ratio) (Hp) (In-Lbf) (Lbf) |  | (mph) (Adv Ratio) (Hp) (In-Lbf) (Lbf) |  |  | (mph) | (Adv | Ratio) | (Hp) | (In-Lbf) | (Lbf)
0.0 0.00 0.0000 0.1322 0.0664 0.046 0.362 0.647 |  | 0.0 0.00 0.0000 0.1322 0.0664 0.046 0.362 0.647 |  |  | 0 | 0 | 0 | 0.1322 | 0.0664 | 0.046 | 0.362 | 0.647
1.7 0.03 0.0642 0.1318 0.0675 0.047 0.368 0.645 |  | 1.7 0.03 0.0642 0.1318 0.0675 0.047 0.368 0.645 |  |  | 1.7 | 0.03 | 0.0642 | 0.1318 | 0.0675 | 0.047 | 0.368 | 0.645
3.5 0.07 0.1257 0.1313 0.0686 0.048 0.374 0.643 |  | 3.5 0.07 0.1257 0.1313 0.0686 0.048 0.374 0.643 |  |  | 3.5 | 0.07 | 0.1257 | 0.1313 | 0.0686 | 0.048 | 0.374 | 0.643
5.2 0.10 0.1845 0.1307 0.0698 0.048 0.381 0.640 |  | 5.2 0.10 0.1845 0.1307 0.0698 0.048 0.381 0.640 |  |  | 5.2 | 0.1 | 0.1845 | 0.1307 | 0.0698 | 0.048 | 0.381 | 0.64
7.0 0.13 0.2407 0.1299 0.0710 0.049 0.387 0.636 |  | 7.0 0.13 0.2407 0.1299 0.0710 0.049 0.387 0.636 |  |  | 7 | 0.13 | 0.2407 | 0.1299 | 0.071 | 0.049 | 0.387 | 0.636
8.7 0.16 0.2941 0.1290 0.0720 0.050 0.393 0.631 |  | 8.7 0.16 0.2941 0.1290 0.0720 0.050 0.393 0.631 |  |  | 8.7 | 0.16 | 0.2941 | 0.129 | 0.072 | 0.05 | 0.393 | 0.631
10.5 0.20 0.3449 0.1277 0.0730 0.051 0.398 0.625 |  | 10.5 0.20 0.3449 0.1277 0.0730 0.051 0.398 0.625 |  |  | 10.5 | 0.2 | 0.3449 | 0.1277 | 0.073 | 0.051 | 0.398 | 0.625
12.2 0.23 0.3929 0.1261 0.0738 0.051 0.403 0.617 |  | 12.2 0.23 0.3929 0.1261 0.0738 0.051 0.403 0.617 |  |  | 12.2 | 0.23 | 0.3929 | 0.1261 | 0.0738 | 0.051 | 0.403 | 0.617
13.9 0.26 0.4382 0.1241 0.0744 0.052 0.406 0.608 |  | 13.9 0.26 0.4382 0.1241 0.0744 0.052 0.406 0.608 |  |  | 13.9 | 0.26 | 0.4382 | 0.1241 | 0.0744 | 0.052 | 0.406 | 0.608
15.7 0.30 0.4808 0.1216 0.0748 0.052 0.408 0.595 |  | 15.7 0.30 0.4808 0.1216 0.0748 0.052 0.408 0.595 |  |  | 15.7 | 0.3 | 0.4808 | 0.1216 | 0.0748 | 0.052 | 0.408 | 0.595
17.4 0.33 0.5206 0.1187 0.0749 0.052 0.408 0.581 |  | 17.4 0.33 0.5206 0.1187 0.0749 0.052 0.408 0.581 |  |  | 17.4 | 0.33 | 0.5206 | 0.1187 | 0.0749 | 0.052 | 0.408 | 0.581
19.2 0.36 0.5576 0.1152 0.0747 0.052 0.407 0.564 |  | 19.2 0.36 0.5576 0.1152 0.0747 0.052 0.407 0.564 |  |  | 19.2 | 0.36 | 0.5576 | 0.1152 | 0.0747 | 0.052 | 0.407 | 0.564
20.9 0.39 0.5918 0.1112 0.0741 0.051 0.404 0.545 |  | 20.9 0.39 0.5918 0.1112 0.0741 0.051 0.404 0.545 |  |  | 20.9 | 0.39 | 0.5918 | 0.1112 | 0.0741 | 0.051 | 0.404 | 0.545
22.7 0.43 0.6230 0.1067 0.0732 0.051 0.399 0.523 |  | 22.7 0.43 0.6230 0.1067 0.0732 0.051 0.399 0.523 |  |  | 22.7 | 0.43 | 0.623 | 0.1067 | 0.0732 | 0.051 | 0.399 | 0.523
24.4 0.46 0.6512 0.1017 0.0719 0.050 0.392 0.498 |  | 24.4 0.46 0.6512 0.1017 0.0719 0.050 0.392 0.498 |  |  | 24.4 | 0.46 | 0.6512 | 0.1017 | 0.0719 | 0.05 | 0.392 | 0.498
26.1 0.49 0.6764 0.0962 0.0701 0.049 0.382 0.471 |  | 26.1 0.49 0.6764 0.0962 0.0701 0.049 0.382 0.471 |  |  | 26.1 | 0.49 | 0.6764 | 0.0962 | 0.0701 | 0.049 | 0.382 | 0.471
27.9 0.53 0.6984 0.0903 0.0680 0.047 0.371 0.442 |  | 27.9 0.53 0.6984 0.0903 0.0680 0.047 0.371 0.442 |  |  | 27.9 | 0.53 | 0.6984 | 0.0903 | 0.068 | 0.047 | 0.371 | 0.442
29.6 0.56 0.7174 0.0842 0.0656 0.045 0.358 0.412 |  | 29.6 0.56 0.7174 0.0842 0.0656 0.045 0.358 0.412 |  |  | 29.6 | 0.56 | 0.7174 | 0.0842 | 0.0656 | 0.045 | 0.358 | 0.412
31.4 0.59 0.7334 0.0780 0.0629 0.044 0.343 0.382 |  | 31.4 0.59 0.7334 0.0780 0.0629 0.044 0.343 0.382 |  |  | 31.4 | 0.59 | 0.7334 | 0.078 | 0.0629 | 0.044 | 0.343 | 0.382
33.1 0.62 0.7467 0.0717 0.0599 0.041 0.327 0.351 |  | 33.1 0.62 0.7467 0.0717 0.0599 0.041 0.327 0.351 |  |  | 33.1 | 0.62 | 0.7467 | 0.0717 | 0.0599 | 0.041 | 0.327 | 0.351
34.8 0.66 0.7577 0.0652 0.0565 0.039 0.308 0.319 |  | 34.8 0.66 0.7577 0.0652 0.0565 0.039 0.308 0.319 |  |  | 34.8 | 0.66 | 0.7577 | 0.0652 | 0.0565 | 0.039 | 0.308 | 0.319
36.6 0.69 0.7664 0.0585 0.0527 0.036 0.287 0.286 |  | 36.6 0.69 0.7664 0.0585 0.0527 0.036 0.287 0.286 |  |  | 36.6 | 0.69 | 0.7664 | 0.0585 | 0.0527 | 0.036 | 0.287 | 0.286
38.3 0.72 0.7728 0.0517 0.0483 0.033 0.263 0.253 |  | 38.3 0.72 0.7728 0.0517 0.0483 0.033 0.263 0.253 |  |  | 38.3 | 0.72 | 0.7728 | 0.0517 | 0.0483 | 0.033 | 0.263 | 0.253
40.1 0.76 0.7763 0.0446 0.0435 0.030 0.237 0.219 |  | 40.1 0.76 0.7763 0.0446 0.0435 0.030 0.237 0.219 |  |  | 40.1 | 0.76 | 0.7763 | 0.0446 | 0.0435 | 0.03 | 0.237 | 0.219
41.8 0.79 0.7756 0.0375 0.0381 0.026 0.208 0.183 |  | 41.8 0.79 0.7756 0.0375 0.0381 0.026 0.208 0.183 |  |  | 41.8 | 0.79 | 0.7756 | 0.0375 | 0.0381 | 0.026 | 0.208 | 0.183
43.6 0.82 0.7681 0.0301 0.0322 0.022 0.176 0.147 |  | 43.6 0.82 0.7681 0.0301 0.0322 0.022 0.176 0.147 |  |  | 43.6 | 0.82 | 0.7681 | 0.0301 | 0.0322 | 0.022 | 0.176 | 0.147
45.3 0.85 0.7461 0.0227 0.0260 0.018 0.142 0.111 |  | 45.3 0.85 0.7461 0.0227 0.0260 0.018 0.142 0.111 |  |  | 45.3 | 0.85 | 0.7461 | 0.0227 | 0.026 | 0.018 | 0.142 | 0.111
47.0 0.89 0.6946 0.0152 0.0194 0.013 0.106 0.075 |  | 47.0 0.89 0.6946 0.0152 0.0194 0.013 0.106 0.075 |  |  | 47 | 0.89 | 0.6946 | 0.0152 | 0.0194 | 0.013 | 0.106 | 0.075
48.8 0.92 0.5607 0.0076 0.0125 0.009 0.068 0.037 |  | 48.8 0.92 0.5607 0.0076 0.0125 0.009 0.068 0.037 |  |  | 48.8 | 0.92 | 0.5607 | 0.0076 | 0.0125 | 0.009 | 0.068 | 0.037
50.5 0.95 -0.0104 -0.0001 0.0059 0.004 0.032 0.000 |  | 50.5 0.95 -0.0104 -0.0001 0.0059 0.004 0.032 0.000 |  |  | 50.5 | 0.95 | -0.0104 | -0.0001 | 0.0059 | 0.004 | 0.032 | 0
PROP RPM = 9000 |  | 9000 |  |  | 9000 | [7 empty] | Ct@9000 | Cp@9000
V J Pe Ct Cp PWR Torque Thrust |  | V J Pe Ct Cp PWR Torque Thrust |  |  | V | J | Pe | Ct | Cp | PWR | Torque | Thrust
(mph) (Adv Ratio) (Hp) (In-Lbf) (Lbf) |  | (mph) (Adv Ratio) (Hp) (In-Lbf) (Lbf) |  |  | (mph) | (Adv | Ratio) | (Hp) | (In-Lbf) | (Lbf)
0.0 0.00 0.0000 0.1323 0.0665 0.066 0.459 0.820 |  | 0.0 0.00 0.0000 0.1323 0.0665 0.066 0.459 0.820 |  |  | 0 | 0 | 0 | 0.1323 | 0.0665 | 0.066 | 0.459 | 0.82
2.0 0.03 0.0639 0.1319 0.0677 0.067 0.467 0.817 |  | 2.0 0.03 0.0639 0.1319 0.0677 0.067 0.467 0.817 |  |  | 2 | 0.03 | 0.0639 | 0.1319 | 0.0677 | 0.067 | 0.467 | 0.817
3.9 0.07 0.1253 0.1314 0.0688 0.068 0.475 0.814 |  | 3.9 0.07 0.1253 0.1314 0.0688 0.068 0.475 0.814 |  |  | 3.9 | 0.07 | 0.1253 | 0.1314 | 0.0688 | 0.068 | 0.475 | 0.814
5.9 0.10 0.1839 0.1308 0.0700 0.069 0.483 0.811 |  | 5.9 0.10 0.1839 0.1308 0.0700 0.069 0.483 0.811 |  |  | 5.9 | 0.1 | 0.1839 | 0.1308 | 0.07 | 0.069 | 0.483 | 0.811
7.8 0.13 0.2399 0.1301 0.0711 0.070 0.491 0.806 |  | 7.8 0.13 0.2399 0.1301 0.0711 0.070 0.491 0.806 |  |  | 7.8 | 0.13 | 0.2399 | 0.1301 | 0.0711 | 0.07 | 0.491 | 0.806
9.8 0.16 0.2933 0.1292 0.0722 0.071 0.498 0.800 |  | 9.8 0.16 0.2933 0.1292 0.0722 0.071 0.498 0.800 |  |  | 9.8 | 0.16 | 0.2933 | 0.1292 | 0.0722 | 0.071 | 0.498 | 0.8
11.7 0.20 0.3439 0.1279 0.0732 0.072 0.505 0.793 |  | 11.7 0.20 0.3439 0.1279 0.0732 0.072 0.505 0.793 |  |  | 11.7 | 0.2 | 0.3439 | 0.1279 | 0.0732 | 0.072 | 0.505 | 0.793
13.7 0.23 0.3918 0.1264 0.0740 0.073 0.511 0.783 |  | 13.7 0.23 0.3918 0.1264 0.0740 0.073 0.511 0.783 |  |  | 13.7 | 0.23 | 0.3918 | 0.1264 | 0.074 | 0.073 | 0.511 | 0.783
15.6 0.26 0.4371 0.1244 0.0746 0.074 0.515 0.771 |  | 15.6 0.26 0.4371 0.1244 0.0746 0.074 0.515 0.771 |  |  | 15.6 | 0.26 | 0.4371 | 0.1244 | 0.0746 | 0.074 | 0.515 | 0.771
17.6 0.30 0.4797 0.1219 0.0750 0.074 0.518 0.755 |  | 17.6 0.30 0.4797 0.1219 0.0750 0.074 0.518 0.755 |  |  | 17.6 | 0.3 | 0.4797 | 0.1219 | 0.075 | 0.074 | 0.518 | 0.755
19.6 0.33 0.5195 0.1190 0.0751 0.074 0.518 0.737 |  | 19.6 0.33 0.5195 0.1190 0.0751 0.074 0.518 0.737 |  |  | 19.6 | 0.33 | 0.5195 | 0.119 | 0.0751 | 0.074 | 0.518 | 0.737
21.5 0.36 0.5565 0.1156 0.0749 0.074 0.517 0.716 |  | 21.5 0.36 0.5565 0.1156 0.0749 0.074 0.517 0.716 |  |  | 21.5 | 0.36 | 0.5565 | 0.1156 | 0.0749 | 0.074 | 0.517 | 0.716
23.5 0.39 0.5907 0.1116 0.0743 0.073 0.513 0.691 |  | 23.5 0.39 0.5907 0.1116 0.0743 0.073 0.513 0.691 |  |  | 23.5 | 0.39 | 0.5907 | 0.1116 | 0.0743 | 0.073 | 0.513 | 0.691
25.4 0.43 0.6220 0.1071 0.0734 0.072 0.507 0.664 |  | 25.4 0.43 0.6220 0.1071 0.0734 0.072 0.507 0.664 |  |  | 25.4 | 0.43 | 0.622 | 0.1071 | 0.0734 | 0.072 | 0.507 | 0.664
27.4 0.46 0.6503 0.1021 0.0721 0.071 0.498 0.633 |  | 27.4 0.46 0.6503 0.1021 0.0721 0.071 0.498 0.633 |  |  | 27.4 | 0.46 | 0.6503 | 0.1021 | 0.0721 | 0.071 | 0.498 | 0.633
29.3 0.49 0.6755 0.0967 0.0704 0.069 0.486 0.599 |  | 29.3 0.49 0.6755 0.0967 0.0704 0.069 0.486 0.599 |  |  | 29.3 | 0.49 | 0.6755 | 0.0967 | 0.0704 | 0.069 | 0.486 | 0.599
31.3 0.52 0.6977 0.0908 0.0682 0.067 0.471 0.562 |  | 31.3 0.52 0.6977 0.0908 0.0682 0.067 0.471 0.562 |  |  | 31.3 | 0.52 | 0.6977 | 0.0908 | 0.0682 | 0.067 | 0.471 | 0.562
33.3 0.56 0.7169 0.0847 0.0658 0.065 0.454 0.525 |  | 33.3 0.56 0.7169 0.0847 0.0658 0.065 0.454 0.525 |  |  | 33.3 | 0.56 | 0.7169 | 0.0847 | 0.0658 | 0.065 | 0.454 | 0.525
35.2 0.59 0.7332 0.0785 0.0631 0.062 0.436 0.486 |  | 35.2 0.59 0.7332 0.0785 0.0631 0.062 0.436 0.486 |  |  | 35.2 | 0.59 | 0.7332 | 0.0785 | 0.0631 | 0.062 | 0.436 | 0.486
37.2 0.62 0.7470 0.0721 0.0601 0.059 0.415 0.447 |  | 37.2 0.62 0.7470 0.0721 0.0601 0.059 0.415 0.447 |  |  | 37.2 | 0.62 | 0.747 | 0.0721 | 0.0601 | 0.059 | 0.415 | 0.447
39.1 0.66 0.7583 0.0656 0.0567 0.056 0.392 0.406 |  | 39.1 0.66 0.7583 0.0656 0.0567 0.056 0.392 0.406 |  |  | 39.1 | 0.66 | 0.7583 | 0.0656 | 0.0567 | 0.056 | 0.392 | 0.406
41.1 0.69 0.7675 0.0589 0.0529 0.052 0.365 0.365 |  | 41.1 0.69 0.7675 0.0589 0.0529 0.052 0.365 0.365 |  |  | 41.1 | 0.69 | 0.7675 | 0.0589 | 0.0529 | 0.052 | 0.365 | 0.365
43.0 0.72 0.7744 0.0521 0.0485 0.048 0.335 0.323 |  | 43.0 0.72 0.7744 0.0521 0.0485 0.048 0.335 0.323 |  |  | 43 | 0.72 | 0.7744 | 0.0521 | 0.0485 | 0.048 | 0.335 | 0.323
45.0 0.75 0.7784 0.0451 0.0437 0.043 0.301 0.279 |  | 45.0 0.75 0.7784 0.0451 0.0437 0.043 0.301 0.279 |  |  | 45 | 0.75 | 0.7784 | 0.0451 | 0.0437 | 0.043 | 0.301 | 0.279
46.9 0.79 0.7783 0.0379 0.0383 0.038 0.264 0.235 |  | 46.9 0.79 0.7783 0.0379 0.0383 0.038 0.264 0.235 |  |  | 46.9 | 0.79 | 0.7783 | 0.0379 | 0.0383 | 0.038 | 0.264 | 0.235
48.9 0.82 0.7717 0.0306 0.0324 0.032 0.224 0.189 |  | 48.9 0.82 0.7717 0.0306 0.0324 0.032 0.224 0.189 |  |  | 48.9 | 0.82 | 0.7717 | 0.0306 | 0.0324 | 0.032 | 0.224 | 0.189
50.9 0.85 0.7505 0.0230 0.0262 0.026 0.181 0.143 |  | 50.9 0.85 0.7505 0.0230 0.0262 0.026 0.181 0.143 |  |  | 50.9 | 0.85 | 0.7505 | 0.023 | 0.0262 | 0.026 | 0.181 | 0.143
52.8 0.89 0.6998 0.0154 0.0195 0.019 0.135 0.096 |  | 52.8 0.89 0.6998 0.0154 0.0195 0.019 0.135 0.096 |  |  | 52.8 | 0.89 | 0.6998 | 0.0154 | 0.0195 | 0.019 | 0.135 | 0.096
54.8 0.92 0.5666 0.0078 0.0126 0.012 0.087 0.048 |  | 54.8 0.92 0.5666 0.0078 0.0126 0.012 0.087 0.048 |  |  | 54.8 | 0.92 | 0.5666 | 0.0078 | 0.0126 | 0.012 | 0.087 | 0.048
56.7 0.95 -0.0121 -0.0001 0.0058 0.006 0.040 0.000 |  | 56.7 0.95 -0.0121 -0.0001 0.0058 0.006 0.040 0.000 |  |  | 56.7 | 0.95 | -0.0121 | -0.0001 | 0.0058 | 0.006 | 0.04 | 0
PROP RPM = 10000 |  | 10000 |  |  | 10000 | [7 empty] | Ct@10000 | Cp@10000 | Kq@10000
V J Pe Ct Cp PWR Torque Thrust |  | V J Pe Ct Cp PWR Torque Thrust |  |  | V | J | Pe | Ct | Cp | PWR | Torque | Thrust |  |  |  | Kq | density | average density
(mph) (Adv Ratio) (Hp) (In-Lbf) (Lbf) |  | (mph) (Adv Ratio) (Hp) (In-Lbf) (Lbf) |  |  | (mph) | (Adv | Ratio) | (Hp) | (In-Lbf) | (Lbf) | [5 empty] | torque coefficient | (slug/ft^3) | (slug/ft^3)
0.0 0.00 0.0000 0.1322 0.0654 0.088 0.557 1.011 |  | 0.0 0.00 0.0000 0.1322 0.0654 0.088 0.557 1.011 |  |  | 0 | 0 | 0 | 0.1322 | 0.0654 | 0.088 | 0.557 | 1.011 |  |  |  | 0.010405 | 0.0023777 | 0.002379
2.2 0.03 0.0648 0.1319 0.0666 0.090 0.568 1.008 |  | 2.2 0.03 0.0648 0.1319 0.0666 0.090 0.568 1.008 |  |  | 2.2 | 0.03 | 0.0648 | 0.1319 | 0.0666 | 0.09 | 0.568 | 1.008 |  |  |  | 0.010618 | 0.002376
4.3 0.07 0.1269 0.1313 0.0678 0.092 0.578 1.005 |  | 4.3 0.07 0.1269 0.1313 0.0678 0.092 0.578 1.005 |  |  | 4.3 | 0.07 | 0.1269 | 0.1313 | 0.0678 | 0.092 | 0.578 | 1.005 |  |  |  | 0.010788 | 0.0023798
6.5 0.10 0.1861 0.1307 0.0691 0.093 0.589 1.000 |  | 6.5 0.10 0.1861 0.1307 0.0691 0.093 0.589 1.000 |  |  | 6.5 | 0.1 | 0.1861 | 0.1307 | 0.0691 | 0.093 | 0.589 | 1 |  |  |  | 0.010997 | 0.0023788
8.7 0.13 0.2424 0.1300 0.0703 0.095 0.599 0.994 |  | 8.7 0.13 0.2424 0.1300 0.0703 0.095 0.599 0.994 |  |  | 8.7 | 0.13 | 0.2424 | 0.13 | 0.0703 | 0.095 | 0.599 | 0.994 |  |  |  | 0.011191 | 0.0023773
10.9 0.16 0.2960 0.1291 0.0715 0.097 0.609 0.988 |  | 10.9 0.16 0.2960 0.1291 0.0715 0.097 0.609 0.988 |  |  | 10.9 | 0.16 | 0.296 | 0.1291 | 0.0715 | 0.097 | 0.609 | 0.988 |  |  |  | 0.011368 | 0.0023794
13.0 0.20 0.3467 0.1279 0.0725 0.098 0.618 0.978 |  | 13.0 0.20 0.3467 0.1279 0.0725 0.098 0.618 0.978 |  |  | 13 | 0.2 | 0.3467 | 0.1279 | 0.0725 | 0.098 | 0.618 | 0.978 |  |  |  | 0.011546 | 0.0023774
15.2 0.23 0.3948 0.1263 0.0734 0.099 0.626 0.966 |  | 15.2 0.23 0.3948 0.1263 0.0734 0.099 0.626 0.966 |  |  | 15.2 | 0.23 | 0.3948 | 0.1263 | 0.0734 | 0.099 | 0.626 | 0.966 |  |  |  | 0.011692 | 0.002378
17.4 0.26 0.4400 0.1244 0.0741 0.100 0.631 0.951 |  | 17.4 0.26 0.4400 0.1244 0.0741 0.100 0.631 0.951 |  |  | 17.4 | 0.26 | 0.44 | 0.1244 | 0.0741 | 0.1 | 0.631 | 0.951 |  |  |  | 0.011792 | 0.0023768
19.5 0.29 0.4825 0.1219 0.0745 0.101 0.635 0.933 |  | 19.5 0.29 0.4825 0.1219 0.0745 0.101 0.635 0.933 |  |  | 19.5 | 0.29 | 0.4825 | 0.1219 | 0.0745 | 0.101 | 0.635 | 0.933 |  |  |  | 0.011852 | 0.0023797
21.7 0.33 0.5223 0.1190 0.0747 0.101 0.636 0.910 |  | 21.7 0.33 0.5223 0.1190 0.0747 0.101 0.636 0.910 |  |  | 21.7 | 0.33 | 0.5223 | 0.119 | 0.0747 | 0.101 | 0.636 | 0.91 |  |  |  | 0.011881 | 0.0023776
23.9 0.36 0.5593 0.1156 0.0745 0.101 0.635 0.885 |  | 23.9 0.36 0.5593 0.1156 0.0745 0.101 0.635 0.885 |  |  | 23.9 | 0.36 | 0.5593 | 0.1156 | 0.0745 | 0.101 | 0.635 | 0.885 |  |  |  | 0.011849 | 0.0023802
26.1 0.39 0.5936 0.1117 0.0740 0.100 0.631 0.855 |  | 26.1 0.39 0.5936 0.1117 0.0740 0.100 0.631 0.855 |  |  | 26.1 | 0.39 | 0.5936 | 0.1117 | 0.074 | 0.1 | 0.631 | 0.855 |  |  |  | 0.011777 | 0.0023798
28.2 0.43 0.6251 0.1073 0.0731 0.099 0.623 0.821 |  | 28.2 0.43 0.6251 0.1073 0.0731 0.099 0.623 0.821 |  |  | 28.2 | 0.43 | 0.6251 | 0.1073 | 0.0731 | 0.099 | 0.623 | 0.821 |  |  |  | 0.011632 | 0.0023789
30.4 0.46 0.6538 0.1023 0.0718 0.097 0.612 0.783 |  | 30.4 0.46 0.6538 0.1023 0.0718 0.097 0.612 0.783 |  |  | 30.4 | 0.46 | 0.6538 | 0.1023 | 0.0718 | 0.097 | 0.612 | 0.783 |  |  |  | 0.011423 | 0.0023797
32.6 0.49 0.6796 0.0969 0.0701 0.095 0.597 0.741 |  | 32.6 0.49 0.6796 0.0969 0.0701 0.095 0.597 0.741 |  |  | 32.6 | 0.49 | 0.6796 | 0.0969 | 0.0701 | 0.095 | 0.597 | 0.741 |  |  |  | 0.011153 | 0.0023776
34.8 0.52 0.7025 0.0910 0.0679 0.092 0.579 0.696 |  | 34.8 0.52 0.7025 0.0910 0.0679 0.092 0.579 0.696 |  |  | 34.8 | 0.52 | 0.7025 | 0.091 | 0.0679 | 0.092 | 0.579 | 0.696 |  |  |  | 0.010815 | 0.002378
36.9 0.56 0.7224 0.0849 0.0655 0.089 0.558 0.649 |  | 36.9 0.56 0.7224 0.0849 0.0655 0.089 0.558 0.649 |  |  | 36.9 | 0.56 | 0.7224 | 0.0849 | 0.0655 | 0.089 | 0.558 | 0.649 |  |  |  | 0.010428 | 0.0023767
39.1 0.59 0.7396 0.0787 0.0627 0.085 0.535 0.602 |  | 39.1 0.59 0.7396 0.0787 0.0627 0.085 0.535 0.602 |  |  | 39.1 | 0.59 | 0.7396 | 0.0787 | 0.0627 | 0.085 | 0.535 | 0.602 |  |  |  | 0.0099916 | 0.0023782
41.3 0.62 0.7541 0.0723 0.0597 0.081 0.508 0.553 |  | 41.3 0.62 0.7541 0.0723 0.0597 0.081 0.508 0.553 |  |  | 41.3 | 0.62 | 0.7541 | 0.0723 | 0.0597 | 0.081 | 0.508 | 0.553 |  |  |  | 0.0094881 | 0.0023781
43.4 0.66 0.7662 0.0657 0.0562 0.076 0.479 0.503 |  | 43.4 0.66 0.7662 0.0657 0.0562 0.076 0.479 0.503 |  |  | 43.4 | 0.66 | 0.7662 | 0.0657 | 0.0562 | 0.076 | 0.479 | 0.503 |  |  |  | 0.0089379 | 0.0023803
45.6 0.69 0.7760 0.0591 0.0524 0.071 0.446 0.452 |  | 45.6 0.69 0.7760 0.0591 0.0524 0.071 0.446 0.452 |  |  | 45.6 | 0.69 | 0.776 | 0.0591 | 0.0524 | 0.071 | 0.446 | 0.452 |  |  |  | 0.0083308 | 0.0023779
47.8 0.72 0.7833 0.0522 0.0480 0.065 0.409 0.399 |  | 47.8 0.72 0.7833 0.0522 0.0480 0.065 0.409 0.399 |  |  | 47.8 | 0.72 | 0.7833 | 0.0522 | 0.048 | 0.065 | 0.409 | 0.399 |  |  |  | 0.007644 | 0.0023765
50.0 0.75 0.7875 0.0452 0.0433 0.058 0.369 0.346 |  | 50.0 0.75 0.7875 0.0452 0.0433 0.058 0.369 0.346 |  |  | 50 | 0.75 | 0.7875 | 0.0452 | 0.0433 | 0.058 | 0.369 | 0.346 |  |  |  | 0.0068864 | 0.00238
52.1 0.79 0.7875 0.0380 0.0380 0.051 0.324 0.291 |  | 52.1 0.79 0.7875 0.0380 0.0380 0.051 0.324 0.291 |  |  | 52.1 | 0.79 | 0.7875 | 0.038 | 0.038 | 0.051 | 0.324 | 0.291 |  |  |  | 0.0060442 | 0.0023809
54.3 0.82 0.7808 0.0307 0.0322 0.044 0.274 0.235 |  | 54.3 0.82 0.7808 0.0307 0.0322 0.044 0.274 0.235 |  |  | 54.3 | 0.82 | 0.7808 | 0.0307 | 0.0322 | 0.044 | 0.274 | 0.235 |  |  |  | 0.0051136 | 0.0023799
56.5 0.85 0.7596 0.0232 0.0260 0.035 0.221 0.177 |  | 56.5 0.85 0.7596 0.0232 0.0260 0.035 0.221 0.177 |  |  | 56.5 | 0.85 | 0.7596 | 0.0232 | 0.026 | 0.035 | 0.221 | 0.177 |  |  |  | 0.0041382 | 0.002372
58.6 0.88 0.7088 0.0155 0.0194 0.026 0.165 0.119 |  | 58.6 0.88 0.7088 0.0155 0.0194 0.026 0.165 0.119 |  |  | 58.6 | 0.88 | 0.7088 | 0.0155 | 0.0194 | 0.026 | 0.165 | 0.119 |  |  |  | 0.0030702 | 0.002387
60.8 0.92 0.5755 0.0078 0.0124 0.017 0.106 0.060 |  | 60.8 0.92 0.5755 0.0078 0.0124 0.017 0.106 0.060 |  |  | 60.8 | 0.92 | 0.5755 | 0.0078 | 0.0124 | 0.017 | 0.106 | 0.06 |  |  |  | 0.0019686 | 0.0023916
63.0 0.95 -0.0020 0.0000 0.0058 0.008 0.050 0.000 |  | 63.0 0.95 -0.0020 0.0000 0.0058 0.008 0.050 0.000 |  |  | 63 | 0.95 | -0.002 | 0 | 0.0058 | 0.008 | 0.05 | 0
PROP RPM = 11000 |  | 11000 |  |  | 11000 | [7 empty] | Ct@11000
V J Pe Ct Cp PWR Torque Thrust |  | V J Pe Ct Cp PWR Torque Thrust |  |  | V | J | Pe | Ct | Cp | PWR | Torque | Thrust
(mph) (Adv Ratio) (Hp) (In-Lbf) (Lbf) |  | (mph) (Adv Ratio) (Hp) (In-Lbf) (Lbf) |  |  | (mph) | (Adv | Ratio) | (Hp) | (In-Lbf) | (Lbf)
0.0 0.00 0.0000 0.1322 0.0643 0.116 0.663 1.223 |  | 0.0 0.00 0.0000 0.1322 0.0643 0.116 0.663 1.223 |  |  | 0 | 0 | 0 | 0.1322 | 0.0643 | 0.116 | 0.663 | 1.223
2.4 0.03 0.0658 0.1318 0.0656 0.118 0.676 1.220 |  | 2.4 0.03 0.0658 0.1318 0.0656 0.118 0.676 1.220 |  |  | 2.4 | 0.03 | 0.0658 | 0.1318 | 0.0656 | 0.118 | 0.676 | 1.22
4.8 0.07 0.1287 0.1313 0.0669 0.120 0.690 1.215 |  | 4.8 0.07 0.1287 0.1313 0.0669 0.120 0.690 1.215 |  |  | 4.8 | 0.07 | 0.1287 | 0.1313 | 0.0669 | 0.12 | 0.69 | 1.215
7.2 0.10 0.1884 0.1308 0.0682 0.123 0.703 1.210 |  | 7.2 0.10 0.1884 0.1308 0.0682 0.123 0.703 1.210 |  |  | 7.2 | 0.1 | 0.1884 | 0.1308 | 0.0682 | 0.123 | 0.703 | 1.21
9.6 0.13 0.2452 0.1301 0.0695 0.125 0.717 1.204 |  | 9.6 0.13 0.2452 0.1301 0.0695 0.125 0.717 1.204 |  |  | 9.6 | 0.13 | 0.2452 | 0.1301 | 0.0695 | 0.125 | 0.717 | 1.204
11.9 0.16 0.2990 0.1292 0.0708 0.127 0.730 1.196 |  | 11.9 0.16 0.2990 0.1292 0.0708 0.127 0.730 1.196 |  |  | 11.9 | 0.16 | 0.299 | 0.1292 | 0.0708 | 0.127 | 0.73 | 1.196
14.3 0.20 0.3498 0.1280 0.0719 0.129 0.742 1.185 |  | 14.3 0.20 0.3498 0.1280 0.0719 0.129 0.742 1.185 |  |  | 14.3 | 0.2 | 0.3498 | 0.128 | 0.0719 | 0.129 | 0.742 | 1.185
16.7 0.23 0.3978 0.1265 0.0729 0.131 0.752 1.171 |  | 16.7 0.23 0.3978 0.1265 0.0729 0.131 0.752 1.171 |  |  | 16.7 | 0.23 | 0.3978 | 0.1265 | 0.0729 | 0.131 | 0.752 | 1.171
19.1 0.26 0.4431 0.1246 0.0737 0.133 0.760 1.153 |  | 19.1 0.26 0.4431 0.1246 0.0737 0.133 0.760 1.153 |  |  | 19.1 | 0.26 | 0.4431 | 0.1246 | 0.0737 | 0.133 | 0.76 | 1.153
21.5 0.29 0.4855 0.1222 0.0742 0.134 0.765 1.131 |  | 21.5 0.29 0.4855 0.1222 0.0742 0.134 0.765 1.131 |  |  | 21.5 | 0.29 | 0.4855 | 0.1222 | 0.0742 | 0.134 | 0.765 | 1.131
23.9 0.33 0.5252 0.1193 0.0744 0.134 0.767 1.104 |  | 23.9 0.33 0.5252 0.1193 0.0744 0.134 0.767 1.104 |  |  | 23.9 | 0.33 | 0.5252 | 0.1193 | 0.0744 | 0.134 | 0.767 | 1.104
26.3 0.36 0.5622 0.1159 0.0743 0.134 0.766 1.073 |  | 26.3 0.36 0.5622 0.1159 0.0743 0.134 0.766 1.073 |  |  | 26.3 | 0.36 | 0.5622 | 0.1159 | 0.0743 | 0.134 | 0.766 | 1.073
28.7 0.39 0.5965 0.1120 0.0738 0.133 0.761 1.037 |  | 28.7 0.39 0.5965 0.1120 0.0738 0.133 0.761 1.037 |  |  | 28.7 | 0.39 | 0.5965 | 0.112 | 0.0738 | 0.133 | 0.761 | 1.037
31.1 0.43 0.6282 0.1076 0.0729 0.131 0.752 0.996 |  | 31.1 0.43 0.6282 0.1076 0.0729 0.131 0.752 0.996 |  |  | 31.1 | 0.43 | 0.6282 | 0.1076 | 0.0729 | 0.131 | 0.752 | 0.996
33.4 0.46 0.6572 0.1026 0.0716 0.129 0.738 0.949 |  | 33.4 0.46 0.6572 0.1026 0.0716 0.129 0.738 0.949 |  |  | 33.4 | 0.46 | 0.6572 | 0.1026 | 0.0716 | 0.129 | 0.738 | 0.949
35.8 0.49 0.6834 0.0971 0.0698 0.126 0.720 0.899 |  | 35.8 0.49 0.6834 0.0971 0.0698 0.126 0.720 0.899 |  |  | 35.8 | 0.49 | 0.6834 | 0.0971 | 0.0698 | 0.126 | 0.72 | 0.899
38.2 0.52 0.7069 0.0912 0.0676 0.122 0.697 0.844 |  | 38.2 0.52 0.7069 0.0912 0.0676 0.122 0.697 0.844 |  |  | 38.2 | 0.52 | 0.7069 | 0.0912 | 0.0676 | 0.122 | 0.697 | 0.844
40.6 0.56 0.7275 0.0851 0.0652 0.117 0.672 0.788 |  | 40.6 0.56 0.7275 0.0851 0.0652 0.117 0.672 0.788 |  |  | 40.6 | 0.56 | 0.7275 | 0.0851 | 0.0652 | 0.117 | 0.672 | 0.788
43.0 0.59 0.7454 0.0788 0.0624 0.112 0.643 0.730 |  | 43.0 0.59 0.7454 0.0788 0.0624 0.112 0.643 0.730 |  |  | 43 | 0.59 | 0.7454 | 0.0788 | 0.0624 | 0.112 | 0.643 | 0.73
45.4 0.62 0.7607 0.0724 0.0593 0.107 0.611 0.670 |  | 45.4 0.62 0.7607 0.0724 0.0593 0.107 0.611 0.670 |  |  | 45.4 | 0.62 | 0.7607 | 0.0724 | 0.0593 | 0.107 | 0.611 | 0.67
47.8 0.66 0.7736 0.0659 0.0558 0.100 0.575 0.610 |  | 47.8 0.66 0.7736 0.0659 0.0558 0.100 0.575 0.610 |  |  | 47.8 | 0.66 | 0.7736 | 0.0659 | 0.0558 | 0.1 | 0.575 | 0.61
50.2 0.69 0.7840 0.0592 0.0519 0.093 0.535 0.548 |  | 50.2 0.69 0.7840 0.0592 0.0519 0.093 0.535 0.548 |  |  | 50.2 | 0.69 | 0.784 | 0.0592 | 0.0519 | 0.093 | 0.535 | 0.548
52.6 0.72 0.7917 0.0523 0.0476 0.086 0.491 0.484 |  | 52.6 0.72 0.7917 0.0523 0.0476 0.086 0.491 0.484 |  |  | 52.6 | 0.72 | 0.7917 | 0.0523 | 0.0476 | 0.086 | 0.491 | 0.484
54.9 0.75 0.7959 0.0452 0.0428 0.077 0.442 0.419 |  | 54.9 0.75 0.7959 0.0452 0.0428 0.077 0.442 0.419 |  |  | 54.9 | 0.75 | 0.7959 | 0.0452 | 0.0428 | 0.077 | 0.442 | 0.419
57.3 0.79 0.7960 0.0381 0.0376 0.068 0.388 0.352 |  | 57.3 0.79 0.7960 0.0381 0.0376 0.068 0.388 0.352 |  |  | 57.3 | 0.79 | 0.796 | 0.0381 | 0.0376 | 0.068 | 0.388 | 0.352
59.7 0.82 0.7891 0.0307 0.0319 0.057 0.328 0.284 |  | 59.7 0.82 0.7891 0.0307 0.0319 0.057 0.328 0.284 |  |  | 59.7 | 0.82 | 0.7891 | 0.0307 | 0.0319 | 0.057 | 0.328 | 0.284
62.1 0.85 0.7674 0.0232 0.0257 0.046 0.265 0.214 |  | 62.1 0.85 0.7674 0.0232 0.0257 0.046 0.265 0.214 |  |  | 62.1 | 0.85 | 0.7674 | 0.0232 | 0.0257 | 0.046 | 0.265 | 0.214
64.5 0.88 0.7163 0.0156 0.0192 0.035 0.198 0.144 |  | 64.5 0.88 0.7163 0.0156 0.0192 0.035 0.198 0.144 |  |  | 64.5 | 0.88 | 0.7163 | 0.0156 | 0.0192 | 0.035 | 0.198 | 0.144
66.9 0.92 0.5825 0.0078 0.0123 0.022 0.127 0.072 |  | 66.9 0.92 0.5825 0.0078 0.0123 0.022 0.127 0.072 |  |  | 66.9 | 0.92 | 0.5825 | 0.0078 | 0.0123 | 0.022 | 0.127 | 0.072
69.3 0.95 -0.0024 0.0000 0.0057 0.010 0.059 0.000 |  | 69.3 0.95 -0.0024 0.0000 0.0057 0.010 0.059 0.000 |  |  | 69.3 | 0.95 | -0.0024 | 0 | 0.0057 | 0.01 | 0.059 | 0
PROP RPM = 12000 |  | 12000 |  |  | 12000 | [7 empty] | Ct@12000
V J Pe Ct Cp PWR Torque Thrust |  | V J Pe Ct Cp PWR Torque Thrust |  |  | V | J | Pe | Ct | Cp | PWR | Torque | Thrust
(mph) (Adv Ratio) (Hp) (In-Lbf) (Lbf) |  | (mph) (Adv Ratio) (Hp) (In-Lbf) (Lbf) |  |  | (mph) | (Adv | Ratio) | (Hp) | (In-Lbf) | (Lbf)
0.0 0.00 0.0000 0.1322 0.0633 0.148 0.776 1.456 |  | 0.0 0.00 0.0000 0.1322 0.0633 0.148 0.776 1.456 |  |  | 0 | 0 | 0 | 0.1322 | 0.0633 | 0.148 | 0.776 | 1.456
2.6 0.03 0.0668 0.1318 0.0646 0.151 0.793 1.452 |  | 2.6 0.03 0.0668 0.1318 0.0646 0.151 0.793 1.452 |  |  | 2.6 | 0.03 | 0.0668 | 0.1318 | 0.0646 | 0.151 | 0.793 | 1.452
5.2 0.07 0.1303 0.1314 0.0660 0.154 0.810 1.447 |  | 5.2 0.07 0.1303 0.1314 0.0660 0.154 0.810 1.447 |  |  | 5.2 | 0.07 | 0.1303 | 0.1314 | 0.066 | 0.154 | 0.81 | 1.447
7.8 0.10 0.1906 0.1308 0.0674 0.158 0.827 1.441 |  | 7.8 0.10 0.1906 0.1308 0.0674 0.158 0.827 1.441 |  |  | 7.8 | 0.1 | 0.1906 | 0.1308 | 0.0674 | 0.158 | 0.827 | 1.441
10.4 0.13 0.2477 0.1302 0.0688 0.161 0.845 1.434 |  | 10.4 0.13 0.2477 0.1302 0.0688 0.161 0.845 1.434 |  |  | 10.4 | 0.13 | 0.2477 | 0.1302 | 0.0688 | 0.161 | 0.845 | 1.434
13.0 0.16 0.3017 0.1293 0.0702 0.164 0.861 1.424 |  | 13.0 0.16 0.3017 0.1293 0.0702 0.164 0.861 1.424 |  |  | 13 | 0.16 | 0.3017 | 0.1293 | 0.0702 | 0.164 | 0.861 | 1.424
15.6 0.20 0.3526 0.1282 0.0714 0.167 0.877 1.412 |  | 15.6 0.20 0.3526 0.1282 0.0714 0.167 0.877 1.412 |  |  | 15.6 | 0.2 | 0.3526 | 0.1282 | 0.0714 | 0.167 | 0.877 | 1.412
18.2 0.23 0.4006 0.1267 0.0725 0.169 0.890 1.396 |  | 18.2 0.23 0.4006 0.1267 0.0725 0.169 0.890 1.396 |  |  | 18.2 | 0.23 | 0.4006 | 0.1267 | 0.0725 | 0.169 | 0.89 | 1.396
20.8 0.26 0.4457 0.1248 0.0734 0.171 0.900 1.375 |  | 20.8 0.26 0.4457 0.1248 0.0734 0.171 0.900 1.375 |  |  | 20.8 | 0.26 | 0.4457 | 0.1248 | 0.0734 | 0.171 | 0.9 | 1.375
23.4 0.29 0.4881 0.1225 0.0739 0.173 0.907 1.349 |  | 23.4 0.29 0.4881 0.1225 0.0739 0.173 0.907 1.349 |  |  | 23.4 | 0.29 | 0.4881 | 0.1225 | 0.0739 | 0.173 | 0.907 | 1.349
26.0 0.33 0.5277 0.1196 0.0742 0.173 0.911 1.317 |  | 26.0 0.33 0.5277 0.1196 0.0742 0.173 0.911 1.317 |  |  | 26 | 0.33 | 0.5277 | 0.1196 | 0.0742 | 0.173 | 0.911 | 1.317
28.7 0.36 0.5646 0.1163 0.0742 0.173 0.910 1.280 |  | 28.7 0.36 0.5646 0.1163 0.0742 0.173 0.910 1.280 |  |  | 28.7 | 0.36 | 0.5646 | 0.1163 | 0.0742 | 0.173 | 0.91 | 1.28
31.3 0.39 0.5990 0.1124 0.0737 0.172 0.904 1.238 |  | 31.3 0.39 0.5990 0.1124 0.0737 0.172 0.904 1.238 |  |  | 31.3 | 0.39 | 0.599 | 0.1124 | 0.0737 | 0.172 | 0.904 | 1.238
33.9 0.43 0.6308 0.1079 0.0728 0.170 0.894 1.189 |  | 33.9 0.43 0.6308 0.1079 0.0728 0.170 0.894 1.189 |  |  | 33.9 | 0.43 | 0.6308 | 0.1079 | 0.0728 | 0.17 | 0.894 | 1.189
36.5 0.46 0.6601 0.1030 0.0715 0.167 0.877 1.134 |  | 36.5 0.46 0.6601 0.1030 0.0715 0.167 0.877 1.134 |  |  | 36.5 | 0.46 | 0.6601 | 0.103 | 0.0715 | 0.167 | 0.877 | 1.134
39.1 0.49 0.6868 0.0975 0.0697 0.163 0.856 1.074 |  | 39.1 0.49 0.6868 0.0975 0.0697 0.163 0.856 1.074 |  |  | 39.1 | 0.49 | 0.6868 | 0.0975 | 0.0697 | 0.163 | 0.856 | 1.074
41.7 0.52 0.7107 0.0916 0.0675 0.158 0.828 1.009 |  | 41.7 0.52 0.7107 0.0916 0.0675 0.158 0.828 1.009 |  |  | 41.7 | 0.52 | 0.7107 | 0.0916 | 0.0675 | 0.158 | 0.828 | 1.009
44.3 0.56 0.7321 0.0854 0.0650 0.152 0.797 0.941 |  | 44.3 0.56 0.7321 0.0854 0.0650 0.152 0.797 0.941 |  |  | 44.3 | 0.56 | 0.7321 | 0.0854 | 0.065 | 0.152 | 0.797 | 0.941
46.9 0.59 0.7507 0.0791 0.0621 0.145 0.763 0.872 |  | 46.9 0.59 0.7507 0.0791 0.0621 0.145 0.763 0.872 |  |  | 46.9 | 0.59 | 0.7507 | 0.0791 | 0.0621 | 0.145 | 0.763 | 0.872
49.5 0.62 0.7668 0.0727 0.0590 0.138 0.724 0.801 |  | 49.5 0.62 0.7668 0.0727 0.0590 0.138 0.724 0.801 |  |  | 49.5 | 0.62 | 0.7668 | 0.0727 | 0.059 | 0.138 | 0.724 | 0.801
52.1 0.65 0.7803 0.0661 0.0555 0.130 0.681 0.728 |  | 52.1 0.65 0.7803 0.0661 0.0555 0.130 0.681 0.728 |  |  | 52.1 | 0.65 | 0.7803 | 0.0661 | 0.0555 | 0.13 | 0.681 | 0.728
54.7 0.69 0.7914 0.0593 0.0516 0.120 0.633 0.654 |  | 54.7 0.69 0.7914 0.0593 0.0516 0.120 0.633 0.654 |  |  | 54.7 | 0.69 | 0.7914 | 0.0593 | 0.0516 | 0.12 | 0.633 | 0.654
57.3 0.72 0.7994 0.0524 0.0473 0.110 0.580 0.578 |  | 57.3 0.72 0.7994 0.0524 0.0473 0.110 0.580 0.578 |  |  | 57.3 | 0.72 | 0.7994 | 0.0524 | 0.0473 | 0.11 | 0.58 | 0.578
59.9 0.75 0.8039 0.0454 0.0425 0.099 0.522 0.500 |  | 59.9 0.75 0.8039 0.0454 0.0425 0.099 0.522 0.500 |  |  | 59.9 | 0.75 | 0.8039 | 0.0454 | 0.0425 | 0.099 | 0.522 | 0.5
62.5 0.79 0.8041 0.0382 0.0373 0.087 0.458 0.421 |  | 62.5 0.79 0.8041 0.0382 0.0373 0.087 0.458 0.421 |  |  | 62.5 | 0.79 | 0.8041 | 0.0382 | 0.0373 | 0.087 | 0.458 | 0.421
65.1 0.82 0.7971 0.0308 0.0316 0.074 0.388 0.339 |  | 65.1 0.82 0.7971 0.0308 0.0316 0.074 0.388 0.339 |  |  | 65.1 | 0.82 | 0.7971 | 0.0308 | 0.0316 | 0.074 | 0.388 | 0.339
67.7 0.85 0.7753 0.0233 0.0256 0.060 0.314 0.256 |  | 67.7 0.85 0.7753 0.0233 0.0256 0.060 0.314 0.256 |  |  | 67.7 | 0.85 | 0.7753 | 0.0233 | 0.0256 | 0.06 | 0.314 | 0.256
70.3 0.88 0.7227 0.0156 0.0190 0.044 0.234 0.171 |  | 70.3 0.88 0.7227 0.0156 0.0190 0.044 0.234 0.171 |  |  | 70.3 | 0.88 | 0.7227 | 0.0156 | 0.019 | 0.044 | 0.234 | 0.171
72.9 0.92 0.5861 0.0078 0.0122 0.029 0.150 0.086 |  | 72.9 0.92 0.5861 0.0078 0.0122 0.029 0.150 0.086 |  |  | 72.9 | 0.92 | 0.5861 | 0.0078 | 0.0122 | 0.029 | 0.15 | 0.086
75.5 0.95 -0.0037 0.0000 0.0057 0.013 0.070 0.000 |  | 75.5 0.95 -0.0037 0.0000 0.0057 0.013 0.070 0.000 |  |  | 75.5 | 0.95 | -0.0037 | 0 | 0.0057 | 0.013 | 0.07 | 0
PROP RPM = 13000 |  | 13000 |  |  | 13000 | [7 empty] | Ct@13000
V J Pe Ct Cp PWR Torque Thrust |  | V J Pe Ct Cp PWR Torque Thrust |  |  | V | J | Pe | Ct | Cp | PWR | Torque | Thrust
(mph) (Adv Ratio) (Hp) (In-Lbf) (Lbf) |  | (mph) (Adv Ratio) (Hp) (In-Lbf) (Lbf) |  |  | (mph) | (Adv | Ratio) | (Hp) | (In-Lbf) | (Lbf)
0.0 0.00 0.0000 0.1323 0.0623 0.185 0.897 1.710 |  | 0.0 0.00 0.0000 0.1323 0.0623 0.185 0.897 1.710 |  |  | 0 | 0 | 0 | 0.1323 | 0.0623 | 0.185 | 0.897 | 1.71
2.8 0.03 0.0678 0.1320 0.0637 0.189 0.918 1.706 |  | 2.8 0.03 0.0678 0.1320 0.0637 0.189 0.918 1.706 |  |  | 2.8 | 0.03 | 0.0678 | 0.132 | 0.0637 | 0.189 | 0.918 | 1.706
5.6 0.07 0.1321 0.1316 0.0652 0.194 0.939 1.701 |  | 5.6 0.07 0.1321 0.1316 0.0652 0.194 0.939 1.701 |  |  | 5.6 | 0.07 | 0.1321 | 0.1316 | 0.0652 | 0.194 | 0.939 | 1.701
8.5 0.10 0.1930 0.1311 0.0667 0.198 0.961 1.694 |  | 8.5 0.10 0.1930 0.1311 0.0667 0.198 0.961 1.694 |  |  | 8.5 | 0.1 | 0.193 | 0.1311 | 0.0667 | 0.198 | 0.961 | 1.694
11.3 0.13 0.2505 0.1304 0.0682 0.203 0.982 1.686 |  | 11.3 0.13 0.2505 0.1304 0.0682 0.203 0.982 1.686 |  |  | 11.3 | 0.13 | 0.2505 | 0.1304 | 0.0682 | 0.203 | 0.982 | 1.686
14.1 0.16 0.3047 0.1297 0.0697 0.207 1.003 1.676 |  | 14.1 0.16 0.3047 0.1297 0.0697 0.207 1.003 1.676 |  |  | 14.1 | 0.16 | 0.3047 | 0.1297 | 0.0697 | 0.207 | 1.003 | 1.676
16.9 0.20 0.3557 0.1286 0.0710 0.211 1.023 1.662 |  | 16.9 0.20 0.3557 0.1286 0.0710 0.211 1.023 1.662 |  |  | 16.9 | 0.2 | 0.3557 | 0.1286 | 0.071 | 0.211 | 1.023 | 1.662
19.7 0.23 0.4037 0.1272 0.0722 0.214 1.040 1.644 |  | 19.7 0.23 0.4037 0.1272 0.0722 0.214 1.040 1.644 |  |  | 19.7 | 0.23 | 0.4037 | 0.1272 | 0.0722 | 0.214 | 1.04 | 1.644
22.6 0.26 0.4488 0.1254 0.0732 0.217 1.054 1.621 |  | 22.6 0.26 0.4488 0.1254 0.0732 0.217 1.054 1.621 |  |  | 22.6 | 0.26 | 0.4488 | 0.1254 | 0.0732 | 0.217 | 1.054 | 1.621
25.4 0.29 0.4911 0.1230 0.0738 0.219 1.063 1.591 |  | 25.4 0.29 0.4911 0.1230 0.0738 0.219 1.063 1.591 |  |  | 25.4 | 0.29 | 0.4911 | 0.123 | 0.0738 | 0.219 | 1.063 | 1.591
28.2 0.33 0.5307 0.1202 0.0742 0.220 1.068 1.554 |  | 28.2 0.33 0.5307 0.1202 0.0742 0.220 1.068 1.554 |  |  | 28.2 | 0.33 | 0.5307 | 0.1202 | 0.0742 | 0.22 | 1.068 | 1.554
31.0 0.36 0.5676 0.1169 0.0742 0.220 1.068 1.511 |  | 31.0 0.36 0.5676 0.1169 0.0742 0.220 1.068 1.511 |  |  | 31 | 0.36 | 0.5676 | 0.1169 | 0.0742 | 0.22 | 1.068 | 1.511
33.9 0.39 0.6020 0.1130 0.0737 0.219 1.062 1.461 |  | 33.9 0.39 0.6020 0.1130 0.0737 0.219 1.062 1.461 |  |  | 33.9 | 0.39 | 0.602 | 0.113 | 0.0737 | 0.219 | 1.062 | 1.461
36.7 0.43 0.6339 0.1086 0.0729 0.217 1.050 1.403 |  | 36.7 0.43 0.6339 0.1086 0.0729 0.217 1.050 1.403 |  |  | 36.7 | 0.43 | 0.6339 | 0.1086 | 0.0729 | 0.217 | 1.05 | 1.403
39.5 0.46 0.6635 0.1036 0.0716 0.213 1.030 1.339 |  | 39.5 0.46 0.6635 0.1036 0.0716 0.213 1.030 1.339 |  |  | 39.5 | 0.46 | 0.6635 | 0.1036 | 0.0716 | 0.213 | 1.03 | 1.339
42.3 0.49 0.6905 0.0981 0.0698 0.207 1.004 1.268 |  | 42.3 0.49 0.6905 0.0981 0.0698 0.207 1.004 1.268 |  |  | 42.3 | 0.49 | 0.6905 | 0.0981 | 0.0698 | 0.207 | 1.004 | 1.268
45.1 0.52 0.7150 0.0921 0.0675 0.200 0.972 1.191 |  | 45.1 0.52 0.7150 0.0921 0.0675 0.200 0.972 1.191 |  |  | 45.1 | 0.52 | 0.715 | 0.0921 | 0.0675 | 0.2 | 0.972 | 1.191
48.0 0.56 0.7369 0.0859 0.0649 0.193 0.935 1.111 |  | 48.0 0.56 0.7369 0.0859 0.0649 0.193 0.935 1.111 |  |  | 48 | 0.56 | 0.7369 | 0.0859 | 0.0649 | 0.193 | 0.935 | 1.111
50.8 0.59 0.7562 0.0796 0.0620 0.184 0.893 1.029 |  | 50.8 0.59 0.7562 0.0796 0.0620 0.184 0.893 1.029 |  |  | 50.8 | 0.59 | 0.7562 | 0.0796 | 0.062 | 0.184 | 0.893 | 1.029
53.6 0.62 0.7729 0.0731 0.0588 0.175 0.847 0.945 |  | 53.6 0.62 0.7729 0.0731 0.0588 0.175 0.847 0.945 |  |  | 53.6 | 0.62 | 0.7729 | 0.0731 | 0.0588 | 0.175 | 0.847 | 0.945
56.4 0.65 0.7872 0.0665 0.0553 0.164 0.796 0.859 |  | 56.4 0.65 0.7872 0.0665 0.0553 0.164 0.796 0.859 |  |  | 56.4 | 0.65 | 0.7872 | 0.0665 | 0.0553 | 0.164 | 0.796 | 0.859
59.2 0.69 0.7988 0.0597 0.0514 0.153 0.740 0.771 |  | 59.2 0.69 0.7988 0.0597 0.0514 0.153 0.740 0.771 |  |  | 59.2 | 0.69 | 0.7988 | 0.0597 | 0.0514 | 0.153 | 0.74 | 0.771
62.1 0.72 0.8072 0.0527 0.0471 0.140 0.678 0.682 |  | 62.1 0.72 0.8072 0.0527 0.0471 0.140 0.678 0.682 |  |  | 62.1 | 0.72 | 0.8072 | 0.0527 | 0.0471 | 0.14 | 0.678 | 0.682
64.9 0.75 0.8118 0.0457 0.0423 0.126 0.610 0.590 |  | 64.9 0.75 0.8118 0.0457 0.0423 0.126 0.610 0.590 |  |  | 64.9 | 0.75 | 0.8118 | 0.0457 | 0.0423 | 0.126 | 0.61 | 0.59
67.7 0.79 0.8120 0.0384 0.0371 0.110 0.534 0.496 |  | 67.7 0.79 0.8120 0.0384 0.0371 0.110 0.534 0.496 |  |  | 67.7 | 0.79 | 0.812 | 0.0384 | 0.0371 | 0.11 | 0.534 | 0.496
70.5 0.82 0.8046 0.0309 0.0314 0.093 0.452 0.399 |  | 70.5 0.82 0.8046 0.0309 0.0314 0.093 0.452 0.399 |  |  | 70.5 | 0.82 | 0.8046 | 0.0309 | 0.0314 | 0.093 | 0.452 | 0.399
73.4 0.85 0.7822 0.0233 0.0254 0.075 0.365 0.301 |  | 73.4 0.85 0.7822 0.0233 0.0254 0.075 0.365 0.301 |  |  | 73.4 | 0.85 | 0.7822 | 0.0233 | 0.0254 | 0.075 | 0.365 | 0.301
76.2 0.88 0.7301 0.0156 0.0189 0.056 0.273 0.202 |  | 76.2 0.88 0.7301 0.0156 0.0189 0.056 0.273 0.202 |  |  | 76.2 | 0.88 | 0.7301 | 0.0156 | 0.0189 | 0.056 | 0.273 | 0.202
79.0 0.92 0.5930 0.0079 0.0121 0.036 0.175 0.102 |  | 79.0 0.92 0.5930 0.0079 0.0121 0.036 0.175 0.102 |  |  | 79 | 0.92 | 0.593 | 0.0079 | 0.0121 | 0.036 | 0.175 | 0.102
81.8 0.95 -0.0036 0.0000 0.0057 0.017 0.082 0.000 |  | 81.8 0.95 -0.0036 0.0000 0.0057 0.017 0.082 0.000 |  |  | 81.8 | 0.95 | -0.0036 | 0 | 0.0057 | 0.017 | 0.082 | 0
PROP RPM = 13999 |  | 13999 |  |  | 13999 | [7 empty] | Ct@13999
V J Pe Ct Cp PWR Torque Thrust |  | V J Pe Ct Cp PWR Torque Thrust |  |  | V | J | Pe | Ct | Cp | PWR | Torque | Thrust
(mph) (Adv Ratio) (Hp) (In-Lbf) (Lbf) |  | (mph) (Adv Ratio) (Hp) (In-Lbf) (Lbf) |  |  | (mph) | (Adv | Ratio) | (Hp) | (In-Lbf) | (Lbf)
0.0 0.00 0.0000 0.1323 0.0614 0.228 1.026 1.984 |  | 0.0 0.00 0.0000 0.1323 0.0614 0.228 1.026 1.984 |  |  | 0 | 0 | 0 | 0.1323 | 0.0614 | 0.228 | 1.026 | 1.984
3.0 0.03 0.0686 0.1320 0.0629 0.234 1.051 1.979 |  | 3.0 0.03 0.0686 0.1320 0.0629 0.234 1.051 1.979 |  |  | 3 | 0.03 | 0.0686 | 0.132 | 0.0629 | 0.234 | 1.051 | 1.979
6.1 0.07 0.1336 0.1316 0.0645 0.239 1.077 1.974 |  | 6.1 0.07 0.1336 0.1316 0.0645 0.239 1.077 1.974 |  |  | 6.1 | 0.07 | 0.1336 | 0.1316 | 0.0645 | 0.239 | 1.077 | 1.974
9.1 0.10 0.1949 0.1312 0.0661 0.245 1.103 1.966 |  | 9.1 0.10 0.1949 0.1312 0.0661 0.245 1.103 1.966 |  |  | 9.1 | 0.1 | 0.1949 | 0.1312 | 0.0661 | 0.245 | 1.103 | 1.966
12.1 0.13 0.2527 0.1306 0.0676 0.251 1.130 1.957 |  | 12.1 0.13 0.2527 0.1306 0.0676 0.251 1.130 1.957 |  |  | 12.1 | 0.13 | 0.2527 | 0.1306 | 0.0676 | 0.251 | 1.13 | 1.957
15.2 0.16 0.3071 0.1298 0.0692 0.257 1.155 1.946 |  | 15.2 0.16 0.3071 0.1298 0.0692 0.257 1.155 1.946 |  |  | 15.2 | 0.16 | 0.3071 | 0.1298 | 0.0692 | 0.257 | 1.155 | 1.946
18.2 0.20 0.3581 0.1288 0.0706 0.262 1.180 1.931 |  | 18.2 0.20 0.3581 0.1288 0.0706 0.262 1.180 1.931 |  |  | 18.2 | 0.2 | 0.3581 | 0.1288 | 0.0706 | 0.262 | 1.18 | 1.931
21.3 0.23 0.4061 0.1275 0.0719 0.267 1.201 1.911 |  | 21.3 0.23 0.4061 0.1275 0.0719 0.267 1.201 1.911 |  |  | 21.3 | 0.23 | 0.4061 | 0.1275 | 0.0719 | 0.267 | 1.201 | 1.911
24.3 0.26 0.4510 0.1257 0.0730 0.271 1.219 1.884 |  | 24.3 0.26 0.4510 0.1257 0.0730 0.271 1.219 1.884 |  |  | 24.3 | 0.26 | 0.451 | 0.1257 | 0.073 | 0.271 | 1.219 | 1.884
27.3 0.29 0.4932 0.1234 0.0737 0.273 1.231 1.850 |  | 27.3 0.29 0.4932 0.1234 0.0737 0.273 1.231 1.850 |  |  | 27.3 | 0.29 | 0.4932 | 0.1234 | 0.0737 | 0.273 | 1.231 | 1.85
30.4 0.33 0.5327 0.1206 0.0741 0.275 1.238 1.808 |  | 30.4 0.33 0.5327 0.1206 0.0741 0.275 1.238 1.808 |  |  | 30.4 | 0.33 | 0.5327 | 0.1206 | 0.0741 | 0.275 | 1.238 | 1.808
33.4 0.36 0.5695 0.1173 0.0741 0.275 1.238 1.758 |  | 33.4 0.36 0.5695 0.1173 0.0741 0.275 1.238 1.758 |  |  | 33.4 | 0.36 | 0.5695 | 0.1173 | 0.0741 | 0.275 | 1.238 | 1.758
36.4 0.39 0.6039 0.1134 0.0738 0.274 1.232 1.700 |  | 36.4 0.39 0.6039 0.1134 0.0738 0.274 1.232 1.700 |  |  | 36.4 | 0.39 | 0.6039 | 0.1134 | 0.0738 | 0.274 | 1.232 | 1.7
39.5 0.43 0.6360 0.1090 0.0729 0.271 1.218 1.634 |  | 39.5 0.43 0.6360 0.1090 0.0729 0.271 1.218 1.634 |  |  | 39.5 | 0.43 | 0.636 | 0.109 | 0.0729 | 0.271 | 1.218 | 1.634
42.5 0.46 0.6657 0.1040 0.0716 0.266 1.195 1.559 |  | 42.5 0.46 0.6657 0.1040 0.0716 0.266 1.195 1.559 |  |  | 42.5 | 0.46 | 0.6657 | 0.104 | 0.0716 | 0.266 | 1.195 | 1.559
45.6 0.49 0.6931 0.0985 0.0698 0.259 1.165 1.476 |  | 45.6 0.49 0.6931 0.0985 0.0698 0.259 1.165 1.476 |  |  | 45.6 | 0.49 | 0.6931 | 0.0985 | 0.0698 | 0.259 | 1.165 | 1.476
48.6 0.52 0.7181 0.0925 0.0675 0.250 1.127 1.387 |  | 48.6 0.52 0.7181 0.0925 0.0675 0.250 1.127 1.387 |  |  | 48.6 | 0.52 | 0.7181 | 0.0925 | 0.0675 | 0.25 | 1.127 | 1.387
51.6 0.56 0.7406 0.0863 0.0648 0.241 1.083 1.294 |  | 51.6 0.56 0.7406 0.0863 0.0648 0.241 1.083 1.294 |  |  | 51.6 | 0.56 | 0.7406 | 0.0863 | 0.0648 | 0.241 | 1.083 | 1.294
54.7 0.59 0.7607 0.0799 0.0619 0.230 1.034 1.198 |  | 54.7 0.59 0.7607 0.0799 0.0619 0.230 1.034 1.198 |  |  | 54.7 | 0.59 | 0.7607 | 0.0799 | 0.0619 | 0.23 | 1.034 | 1.198
57.7 0.62 0.7781 0.0734 0.0587 0.218 0.980 1.101 |  | 57.7 0.62 0.7781 0.0734 0.0587 0.218 0.980 1.101 |  |  | 57.7 | 0.62 | 0.7781 | 0.0734 | 0.0587 | 0.218 | 0.98 | 1.101
60.7 0.65 0.7930 0.0667 0.0551 0.204 0.920 1.001 |  | 60.7 0.65 0.7930 0.0667 0.0551 0.204 0.920 1.001 |  |  | 60.7 | 0.65 | 0.793 | 0.0667 | 0.0551 | 0.204 | 0.92 | 1.001
63.8 0.69 0.8053 0.0599 0.0511 0.190 0.854 0.898 |  | 63.8 0.69 0.8053 0.0599 0.0511 0.190 0.854 0.898 |  |  | 63.8 | 0.69 | 0.8053 | 0.0599 | 0.0511 | 0.19 | 0.854 | 0.898
66.8 0.72 0.8142 0.0529 0.0468 0.174 0.782 0.793 |  | 66.8 0.72 0.8142 0.0529 0.0468 0.174 0.782 0.793 |  |  | 66.8 | 0.72 | 0.8142 | 0.0529 | 0.0468 | 0.174 | 0.782 | 0.793
69.9 0.75 0.8189 0.0458 0.0421 0.156 0.703 0.687 |  | 69.9 0.75 0.8189 0.0458 0.0421 0.156 0.703 0.687 |  |  | 69.9 | 0.75 | 0.8189 | 0.0458 | 0.0421 | 0.156 | 0.703 | 0.687
72.9 0.79 0.8193 0.0385 0.0369 0.137 0.617 0.577 |  | 72.9 0.79 0.8193 0.0385 0.0369 0.137 0.617 0.577 |  |  | 72.9 | 0.79 | 0.8193 | 0.0385 | 0.0369 | 0.137 | 0.617 | 0.577
75.9 0.82 0.8119 0.0310 0.0313 0.116 0.522 0.465 |  | 75.9 0.82 0.8119 0.0310 0.0313 0.116 0.522 0.465 |  |  | 75.9 | 0.82 | 0.8119 | 0.031 | 0.0313 | 0.116 | 0.522 | 0.465
79.0 0.85 0.7893 0.0234 0.0252 0.094 0.422 0.351 |  | 79.0 0.85 0.7893 0.0234 0.0252 0.094 0.422 0.351 |  |  | 79 | 0.85 | 0.7893 | 0.0234 | 0.0252 | 0.094 | 0.422 | 0.351
82.0 0.88 0.7369 0.0157 0.0188 0.070 0.314 0.235 |  | 82.0 0.88 0.7369 0.0157 0.0188 0.070 0.314 0.235 |  |  | 82 | 0.88 | 0.7369 | 0.0157 | 0.0188 | 0.07 | 0.314 | 0.235
85.0 0.92 0.5998 0.0079 0.0121 0.045 0.202 0.119 |  | 85.0 0.92 0.5998 0.0079 0.0121 0.045 0.202 0.119 |  |  | 85 | 0.92 | 0.5998 | 0.0079 | 0.0121 | 0.045 | 0.202 | 0.119
88.1 0.95 -0.0481 -0.0003 0.0054 0.020 0.090 -0.004 |  | 88.1 0.95 -0.0481 -0.0003 0.0054 0.020 0.090 -0.004 |  |  | 88.1 | 0.95 | -0.0481 | -0.0003 | 0.0054 | 0.02 | 0.09 | -0.004
PROP RPM = 15000 |  | 15000 |  |  | 15000 | [7 empty] | Ct@15000
V J Pe Ct Cp PWR Torque Thrust |  | V J Pe Ct Cp PWR Torque Thrust |  |  | V | J | Pe | Ct | Cp | PWR | Torque | Thrust
(mph) (Adv Ratio) (Hp) (In-Lbf) (Lbf) |  | (mph) (Adv Ratio) (Hp) (In-Lbf) (Lbf) |  |  | (mph) | (Adv | Ratio) | (Hp) | (In-Lbf) | (Lbf)
0.0 0.00 0.0000 0.1324 0.0606 0.277 1.162 2.278 |  | 0.0 0.00 0.0000 0.1324 0.0606 0.277 1.162 2.278 |  |  | 0 | 0 | 0 | 0.1324 | 0.0606 | 0.277 | 1.162 | 2.278
3.3 0.03 0.0694 0.1321 0.0622 0.284 1.193 2.273 |  | 3.3 0.03 0.0694 0.1321 0.0622 0.284 1.193 2.273 |  |  | 3.3 | 0.03 | 0.0694 | 0.1321 | 0.0622 | 0.284 | 1.193 | 2.273
6.5 0.07 0.1349 0.1317 0.0638 0.291 1.224 2.267 |  | 6.5 0.07 0.1349 0.1317 0.0638 0.291 1.224 2.267 |  |  | 6.5 | 0.07 | 0.1349 | 0.1317 | 0.0638 | 0.291 | 1.224 | 2.267
9.8 0.10 0.1966 0.1313 0.0655 0.299 1.256 2.259 |  | 9.8 0.10 0.1966 0.1313 0.0655 0.299 1.256 2.259 |  |  | 9.8 | 0.1 | 0.1966 | 0.1313 | 0.0655 | 0.299 | 1.256 | 2.259
13.0 0.13 0.2546 0.1307 0.0671 0.306 1.287 2.249 |  | 13.0 0.13 0.2546 0.1307 0.0671 0.306 1.287 2.249 |  |  | 13 | 0.13 | 0.2546 | 0.1307 | 0.0671 | 0.306 | 1.287 | 2.249
16.3 0.16 0.3090 0.1300 0.0687 0.314 1.318 2.237 |  | 16.3 0.16 0.3090 0.1300 0.0687 0.314 1.318 2.237 |  |  | 16.3 | 0.16 | 0.309 | 0.13 | 0.0687 | 0.314 | 1.318 | 2.237
19.5 0.20 0.3601 0.1290 0.0703 0.321 1.348 2.221 |  | 19.5 0.20 0.3601 0.1290 0.0703 0.321 1.348 2.221 |  |  | 19.5 | 0.2 | 0.3601 | 0.129 | 0.0703 | 0.321 | 1.348 | 2.221
22.8 0.23 0.4079 0.1278 0.0717 0.327 1.374 2.199 |  | 22.8 0.23 0.4079 0.1278 0.0717 0.327 1.374 2.199 |  |  | 22.8 | 0.23 | 0.4079 | 0.1278 | 0.0717 | 0.327 | 1.374 | 2.199
26.0 0.26 0.4527 0.1261 0.0728 0.332 1.396 2.170 |  | 26.0 0.26 0.4527 0.1261 0.0728 0.332 1.396 2.170 |  |  | 26 | 0.26 | 0.4527 | 0.1261 | 0.0728 | 0.332 | 1.396 | 2.17
29.3 0.29 0.4948 0.1239 0.0736 0.336 1.412 2.131 |  | 29.3 0.29 0.4948 0.1239 0.0736 0.336 1.412 2.131 |  |  | 29.3 | 0.29 | 0.4948 | 0.1239 | 0.0736 | 0.336 | 1.412 | 2.131
32.5 0.33 0.5341 0.1211 0.0741 0.338 1.421 2.084 |  | 32.5 0.33 0.5341 0.1211 0.0741 0.338 1.421 2.084 |  |  | 32.5 | 0.33 | 0.5341 | 0.1211 | 0.0741 | 0.338 | 1.421 | 2.084
35.8 0.36 0.5709 0.1178 0.0742 0.339 1.423 2.028 |  | 35.8 0.36 0.5709 0.1178 0.0742 0.339 1.423 2.028 |  |  | 35.8 | 0.36 | 0.5709 | 0.1178 | 0.0742 | 0.339 | 1.423 | 2.028
39.0 0.39 0.6053 0.1140 0.0739 0.337 1.416 1.961 |  | 39.0 0.39 0.6053 0.1140 0.0739 0.337 1.416 1.961 |  |  | 39 | 0.39 | 0.6053 | 0.114 | 0.0739 | 0.337 | 1.416 | 1.961
42.3 0.42 0.6374 0.1095 0.0730 0.333 1.400 1.885 |  | 42.3 0.42 0.6374 0.1095 0.0730 0.333 1.400 1.885 |  |  | 42.3 | 0.42 | 0.6374 | 0.1095 | 0.073 | 0.333 | 1.4 | 1.885
45.5 0.46 0.6674 0.1045 0.0717 0.327 1.375 1.799 |  | 45.5 0.46 0.6674 0.1045 0.0717 0.327 1.375 1.799 |  |  | 45.5 | 0.46 | 0.6674 | 0.1045 | 0.0717 | 0.327 | 1.375 | 1.799
48.8 0.49 0.6951 0.0990 0.0699 0.319 1.339 1.704 |  | 48.8 0.49 0.6951 0.0990 0.0699 0.319 1.339 1.704 |  |  | 48.8 | 0.49 | 0.6951 | 0.099 | 0.0699 | 0.319 | 1.339 | 1.704
52.0 0.52 0.7206 0.0930 0.0675 0.308 1.295 1.601 |  | 52.0 0.52 0.7206 0.0930 0.0675 0.308 1.295 1.601 |  |  | 52 | 0.52 | 0.7206 | 0.093 | 0.0675 | 0.308 | 1.295 | 1.601
55.3 0.56 0.7437 0.0868 0.0649 0.296 1.244 1.494 |  | 55.3 0.56 0.7437 0.0868 0.0649 0.296 1.244 1.494 |  |  | 55.3 | 0.56 | 0.7437 | 0.0868 | 0.0649 | 0.296 | 1.244 | 1.494
58.5 0.59 0.7644 0.0804 0.0619 0.282 1.187 1.384 |  | 58.5 0.59 0.7644 0.0804 0.0619 0.282 1.187 1.384 |  |  | 58.5 | 0.59 | 0.7644 | 0.0804 | 0.0619 | 0.282 | 1.187 | 1.384
61.8 0.62 0.7824 0.0739 0.0586 0.268 1.124 1.271 |  | 61.8 0.62 0.7824 0.0739 0.0586 0.268 1.124 1.271 |  |  | 61.8 | 0.62 | 0.7824 | 0.0739 | 0.0586 | 0.268 | 1.124 | 1.271
65.0 0.65 0.7979 0.0672 0.0550 0.251 1.055 1.156 |  | 65.0 0.65 0.7979 0.0672 0.0550 0.251 1.055 1.156 |  |  | 65 | 0.65 | 0.7979 | 0.0672 | 0.055 | 0.251 | 1.055 | 1.156
68.3 0.69 0.8108 0.0603 0.0511 0.233 0.979 1.038 |  | 68.3 0.69 0.8108 0.0603 0.0511 0.233 0.979 1.038 |  |  | 68.3 | 0.69 | 0.8108 | 0.0603 | 0.0511 | 0.233 | 0.979 | 1.038
71.5 0.72 0.8200 0.0533 0.0468 0.213 0.896 0.918 |  | 71.5 0.72 0.8200 0.0533 0.0468 0.213 0.896 0.918 |  |  | 71.5 | 0.72 | 0.82 | 0.0533 | 0.0468 | 0.213 | 0.896 | 0.918
74.8 0.75 0.8249 0.0462 0.0421 0.192 0.807 0.794 |  | 74.8 0.75 0.8249 0.0462 0.0421 0.192 0.807 0.794 |  |  | 74.8 | 0.75 | 0.8249 | 0.0462 | 0.0421 | 0.192 | 0.807 | 0.794
78.0 0.78 0.8254 0.0388 0.0369 0.168 0.708 0.668 |  | 78.0 0.78 0.8254 0.0388 0.0369 0.168 0.708 0.668 |  |  | 78 | 0.78 | 0.8254 | 0.0388 | 0.0369 | 0.168 | 0.708 | 0.668
81.3 0.82 0.8184 0.0313 0.0313 0.143 0.600 0.539 |  | 81.3 0.82 0.8184 0.0313 0.0313 0.143 0.600 0.539 |  |  | 81.3 | 0.82 | 0.8184 | 0.0313 | 0.0313 | 0.143 | 0.6 | 0.539
84.5 0.85 0.7965 0.0237 0.0253 0.115 0.485 0.408 |  | 84.5 0.85 0.7965 0.0237 0.0253 0.115 0.485 0.408 |  |  | 84.5 | 0.85 | 0.7965 | 0.0237 | 0.0253 | 0.115 | 0.485 | 0.408
87.8 0.88 0.7453 0.0159 0.0189 0.086 0.361 0.274 |  | 87.8 0.88 0.7453 0.0159 0.0189 0.086 0.361 0.274 |  |  | 87.8 | 0.88 | 0.7453 | 0.0159 | 0.0189 | 0.086 | 0.361 | 0.274
91.0 0.92 0.6090 0.0080 0.0120 0.055 0.231 0.138 |  | 91.0 0.92 0.6090 0.0080 0.0120 0.055 0.231 0.138 |  |  | 91 | 0.92 | 0.609 | 0.008 | 0.012 | 0.055 | 0.231 | 0.138
94.3 0.95 -0.0024 0.0000 0.0055 0.025 0.106 0.000 |  | 94.3 0.95 -0.0024 0.0000 0.0055 0.025 0.106 0.000 |  |  | 94.3 | 0.95 | -0.0024 | 0 | 0.0055 | 0.025 | 0.106 | 0
PROP RPM = 16000 |  | 16000 |  |  | 16000 | [7 empty] | Ct@16000
V J Pe Ct Cp PWR Torque Thrust |  | V J Pe Ct Cp PWR Torque Thrust |  |  | V | J | Pe | Ct | Cp | PWR | Torque | Thrust
(mph) (Adv Ratio) (Hp) (In-Lbf) (Lbf) |  | (mph) (Adv Ratio) (Hp) (In-Lbf) (Lbf) |  |  | (mph) | (Adv | Ratio) | (Hp) | (In-Lbf) | (Lbf)
0.0 0.00 0.0000 0.1332 0.0662 0.367 1.444 2.608 |  | 0.0 0.00 0.0000 0.1332 0.0662 0.367 1.444 2.608 |  |  | 0 | 0 | 0 | 0.1332 | 0.0662 | 0.367 | 1.444 | 2.608
3.5 0.03 0.0645 0.1329 0.0673 0.373 1.469 2.602 |  | 3.5 0.03 0.0645 0.1329 0.0673 0.373 1.469 2.602 |  |  | 3.5 | 0.03 | 0.0645 | 0.1329 | 0.0673 | 0.373 | 1.469 | 2.602
6.9 0.07 0.1264 0.1325 0.0685 0.380 1.495 2.595 |  | 6.9 0.07 0.1264 0.1325 0.0685 0.380 1.495 2.595 |  |  | 6.9 | 0.07 | 0.1264 | 0.1325 | 0.0685 | 0.38 | 1.495 | 2.595
10.4 0.10 0.1857 0.1321 0.0697 0.386 1.522 2.587 |  | 10.4 0.10 0.1857 0.1321 0.0697 0.386 1.522 2.587 |  |  | 10.4 | 0.1 | 0.1857 | 0.1321 | 0.0697 | 0.386 | 1.522 | 2.587
13.9 0.13 0.2423 0.1315 0.0710 0.393 1.548 2.576 |  | 13.9 0.13 0.2423 0.1315 0.0710 0.393 1.548 2.576 |  |  | 13.9 | 0.13 | 0.2423 | 0.1315 | 0.071 | 0.393 | 1.548 | 2.576
17.3 0.16 0.2962 0.1308 0.0722 0.400 1.575 2.562 |  | 17.3 0.16 0.2962 0.1308 0.0722 0.400 1.575 2.562 |  |  | 17.3 | 0.16 | 0.2962 | 0.1308 | 0.0722 | 0.4 | 1.575 | 2.562
20.8 0.20 0.3475 0.1299 0.0733 0.406 1.599 2.544 |  | 20.8 0.20 0.3475 0.1299 0.0733 0.406 1.599 2.544 |  |  | 20.8 | 0.2 | 0.3475 | 0.1299 | 0.0733 | 0.406 | 1.599 | 2.544
24.3 0.23 0.3962 0.1287 0.0743 0.411 1.621 2.519 |  | 24.3 0.23 0.3962 0.1287 0.0743 0.411 1.621 2.519 |  |  | 24.3 | 0.23 | 0.3962 | 0.1287 | 0.0743 | 0.411 | 1.621 | 2.519
27.7 0.26 0.4425 0.1270 0.0750 0.416 1.637 2.487 |  | 27.7 0.26 0.4425 0.1270 0.0750 0.416 1.637 2.487 |  |  | 27.7 | 0.26 | 0.4425 | 0.127 | 0.075 | 0.416 | 1.637 | 2.487
31.2 0.29 0.4864 0.1248 0.0755 0.418 1.646 2.443 |  | 31.2 0.29 0.4864 0.1248 0.0755 0.418 1.646 2.443 |  |  | 31.2 | 0.29 | 0.4864 | 0.1248 | 0.0755 | 0.418 | 1.646 | 2.443
34.7 0.33 0.5277 0.1220 0.0756 0.418 1.648 2.389 |  | 34.7 0.33 0.5277 0.1220 0.0756 0.418 1.648 2.389 |  |  | 34.7 | 0.33 | 0.5277 | 0.122 | 0.0756 | 0.418 | 1.648 | 2.389
38.1 0.36 0.5664 0.1187 0.0753 0.417 1.643 2.323 |  | 38.1 0.36 0.5664 0.1187 0.0753 0.417 1.643 2.323 |  |  | 38.1 | 0.36 | 0.5664 | 0.1187 | 0.0753 | 0.417 | 1.643 | 2.323
41.6 0.39 0.6025 0.1147 0.0747 0.414 1.629 2.247 |  | 41.6 0.39 0.6025 0.1147 0.0747 0.414 1.629 2.247 |  |  | 41.6 | 0.39 | 0.6025 | 0.1147 | 0.0747 | 0.414 | 1.629 | 2.247
45.1 0.42 0.6361 0.1103 0.0736 0.408 1.606 2.159 |  | 45.1 0.42 0.6361 0.1103 0.0736 0.408 1.606 2.159 |  |  | 45.1 | 0.42 | 0.6361 | 0.1103 | 0.0736 | 0.408 | 1.606 | 2.159
48.5 0.46 0.6672 0.1052 0.0721 0.399 1.573 2.059 |  | 48.5 0.46 0.6672 0.1052 0.0721 0.399 1.573 2.059 |  |  | 48.5 | 0.46 | 0.6672 | 0.1052 | 0.0721 | 0.399 | 1.573 | 2.059
52.0 0.49 0.6957 0.0996 0.0702 0.389 1.531 1.950 |  | 52.0 0.49 0.6957 0.0996 0.0702 0.389 1.531 1.950 |  |  | 52 | 0.49 | 0.6957 | 0.0996 | 0.0702 | 0.389 | 1.531 | 1.95
55.5 0.52 0.7216 0.0935 0.0678 0.375 1.479 1.832 |  | 55.5 0.52 0.7216 0.0935 0.0678 0.375 1.479 1.832 |  |  | 55.5 | 0.52 | 0.7216 | 0.0935 | 0.0678 | 0.375 | 1.479 | 1.832
58.9 0.56 0.7450 0.0873 0.0651 0.360 1.420 1.709 |  | 58.9 0.56 0.7450 0.0873 0.0651 0.360 1.420 1.709 |  |  | 58.9 | 0.56 | 0.745 | 0.0873 | 0.0651 | 0.36 | 1.42 | 1.709
62.4 0.59 0.7659 0.0808 0.0621 0.344 1.355 1.583 |  | 62.4 0.59 0.7659 0.0808 0.0621 0.344 1.355 1.583 |  |  | 62.4 | 0.59 | 0.7659 | 0.0808 | 0.0621 | 0.344 | 1.355 | 1.583
65.9 0.62 0.7843 0.0743 0.0588 0.326 1.283 1.454 |  | 65.9 0.62 0.7843 0.0743 0.0588 0.326 1.283 1.454 |  |  | 65.9 | 0.62 | 0.7843 | 0.0743 | 0.0588 | 0.326 | 1.283 | 1.454
69.3 0.65 0.8003 0.0675 0.0552 0.305 1.203 1.322 |  | 69.3 0.65 0.8003 0.0675 0.0552 0.305 1.203 1.322 |  |  | 69.3 | 0.65 | 0.8003 | 0.0675 | 0.0552 | 0.305 | 1.203 | 1.322
72.8 0.69 0.8135 0.0606 0.0512 0.283 1.116 1.187 |  | 72.8 0.69 0.8135 0.0606 0.0512 0.283 1.116 1.187 |  |  | 72.8 | 0.69 | 0.8135 | 0.0606 | 0.0512 | 0.283 | 1.116 | 1.187
76.3 0.72 0.8233 0.0536 0.0468 0.259 1.021 1.050 |  | 76.3 0.72 0.8233 0.0536 0.0468 0.259 1.021 1.050 |  |  | 76.3 | 0.72 | 0.8233 | 0.0536 | 0.0468 | 0.259 | 1.021 | 1.05
79.7 0.75 0.8288 0.0464 0.0421 0.233 0.919 0.909 |  | 79.7 0.75 0.8288 0.0464 0.0421 0.233 0.919 0.909 |  |  | 79.7 | 0.75 | 0.8288 | 0.0464 | 0.0421 | 0.233 | 0.919 | 0.909
83.2 0.78 0.8300 0.0391 0.0369 0.204 0.805 0.765 |  | 83.2 0.78 0.8300 0.0391 0.0369 0.204 0.805 0.765 |  |  | 83.2 | 0.78 | 0.83 | 0.0391 | 0.0369 | 0.204 | 0.805 | 0.765
86.7 0.82 0.8236 0.0315 0.0312 0.173 0.681 0.617 |  | 86.7 0.82 0.8236 0.0315 0.0312 0.173 0.681 0.617 |  |  | 86.7 | 0.82 | 0.8236 | 0.0315 | 0.0312 | 0.173 | 0.681 | 0.617
90.1 0.85 0.8025 0.0238 0.0252 0.140 0.551 0.467 |  | 90.1 0.85 0.8025 0.0238 0.0252 0.140 0.551 0.467 |  |  | 90.1 | 0.85 | 0.8025 | 0.0238 | 0.0252 | 0.14 | 0.551 | 0.467
93.6 0.88 0.7525 0.0160 0.0188 0.104 0.410 0.314 |  | 93.6 0.88 0.7525 0.0160 0.0188 0.104 0.410 0.314 |  |  | 93.6 | 0.88 | 0.7525 | 0.016 | 0.0188 | 0.104 | 0.41 | 0.314
97.1 0.92 0.6176 0.0081 0.0119 0.066 0.260 0.158 |  | 97.1 0.92 0.6176 0.0081 0.0119 0.066 0.260 0.158 |  |  | 97.1 | 0.92 | 0.6176 | 0.0081 | 0.0119 | 0.066 | 0.26 | 0.158
100.5 0.95 -0.0026 0.0000 0.0054 0.030 0.118 0.000 |  | 100.5 0.95 -0.0026 0.0000 0.0054 0.030 0.118 0.000 |  |  | 100.5 | 0.95 | -0.0026 | 0 | 0.0054 | 0.03 | 0.118 | 0
PROP RPM = 17000
V J Pe Ct Cp PWR Torque Thrust |  | V J Pe Ct Cp PWR Torque Thrust |  |  | V | J | Pe | Ct | Cp | PWR | Torque | Thrust
(mph) (Adv Ratio) (Hp) (In-Lbf) (Lbf) |  | (mph) (Adv Ratio) (Hp) (In-Lbf) (Lbf) |  |  | (mph) | (Adv | Ratio) | (Hp) | (In-Lbf) | (Lbf)
0.0 0.00 0.0000 0.1345 0.0764 0.508 1.882 2.973 |  | 0.0 0.00 0.0000 0.1345 0.0764 0.508 1.882 2.973 |  |  | 0 | 0 | 0 | 0.1345 | 0.0764 | 0.508 | 1.882 | 2.973
3.7 0.03 0.0571 0.1342 0.0767 0.510 1.890 2.967 |  | 3.7 0.03 0.0571 0.1342 0.0767 0.510 1.890 2.967 |  |  | 3.7 | 0.03 | 0.0571 | 0.1342 | 0.0767 | 0.51 | 1.89 | 2.967
7.4 0.07 0.1135 0.1339 0.0771 0.512 1.898 2.959 |  | 7.4 0.07 0.1135 0.1339 0.0771 0.512 1.898 2.959 |  |  | 7.4 | 0.07 | 0.1135 | 0.1339 | 0.0771 | 0.512 | 1.898 | 2.959
11.0 0.10 0.1689 0.1334 0.0774 0.514 1.907 2.949 |  | 11.0 0.10 0.1689 0.1334 0.0774 0.514 1.907 2.949 |  |  | 11 | 0.1 | 0.1689 | 0.1334 | 0.0774 | 0.514 | 1.907 | 2.949
14.7 0.13 0.2232 0.1328 0.0778 0.517 1.915 2.936 |  | 14.7 0.13 0.2232 0.1328 0.0778 0.517 1.915 2.936 |  |  | 14.7 | 0.13 | 0.2232 | 0.1328 | 0.0778 | 0.517 | 1.915 | 2.936
18.4 0.16 0.2763 0.1321 0.0781 0.519 1.923 2.920 |  | 18.4 0.16 0.2763 0.1321 0.0781 0.519 1.923 2.920 |  |  | 18.4 | 0.16 | 0.2763 | 0.1321 | 0.0781 | 0.519 | 1.923 | 2.92
22.1 0.20 0.3281 0.1312 0.0784 0.520 1.930 2.899 |  | 22.1 0.20 0.3281 0.1312 0.0784 0.520 1.930 2.899 |  |  | 22.1 | 0.2 | 0.3281 | 0.1312 | 0.0784 | 0.52 | 1.93 | 2.899
25.8 0.23 0.3784 0.1299 0.0785 0.521 1.933 2.871 |  | 25.8 0.23 0.3784 0.1299 0.0785 0.521 1.933 2.871 |  |  | 25.8 | 0.23 | 0.3784 | 0.1299 | 0.0785 | 0.521 | 1.933 | 2.871
29.5 0.26 0.4271 0.1282 0.0784 0.521 1.932 2.833 |  | 29.5 0.26 0.4271 0.1282 0.0784 0.521 1.932 2.833 |  |  | 29.5 | 0.26 | 0.4271 | 0.1282 | 0.0784 | 0.521 | 1.932 | 2.833
33.1 0.29 0.4739 0.1259 0.0781 0.519 1.924 2.783 |  | 33.1 0.29 0.4739 0.1259 0.0781 0.519 1.924 2.783 |  |  | 33.1 | 0.29 | 0.4739 | 0.1259 | 0.0781 | 0.519 | 1.924 | 2.783
36.8 0.33 0.5183 0.1231 0.0776 0.515 1.911 2.721 |  | 36.8 0.33 0.5183 0.1231 0.0776 0.515 1.911 2.721 |  |  | 36.8 | 0.33 | 0.5183 | 0.1231 | 0.0776 | 0.515 | 1.911 | 2.721
40.5 0.36 0.5599 0.1197 0.0768 0.510 1.891 2.645 |  | 40.5 0.36 0.5599 0.1197 0.0768 0.510 1.891 2.645 |  |  | 40.5 | 0.36 | 0.5599 | 0.1197 | 0.0768 | 0.51 | 1.891 | 2.645
44.2 0.39 0.5984 0.1156 0.0758 0.503 1.866 2.556 |  | 44.2 0.39 0.5984 0.1156 0.0758 0.503 1.866 2.556 |  |  | 44.2 | 0.39 | 0.5984 | 0.1156 | 0.0758 | 0.503 | 1.866 | 2.556
47.9 0.42 0.6340 0.1111 0.0744 0.494 1.832 2.455 |  | 47.9 0.42 0.6340 0.1111 0.0744 0.494 1.832 2.455 |  |  | 47.9 | 0.42 | 0.634 | 0.1111 | 0.0744 | 0.494 | 1.832 | 2.455
51.5 0.46 0.6666 0.1059 0.0727 0.483 1.789 2.341 |  | 51.5 0.46 0.6666 0.1059 0.0727 0.483 1.789 2.341 |  |  | 51.5 | 0.46 | 0.6666 | 0.1059 | 0.0727 | 0.483 | 1.789 | 2.341
55.2 0.49 0.6959 0.1002 0.0706 0.469 1.738 2.215 |  | 55.2 0.49 0.6959 0.1002 0.0706 0.469 1.738 2.215 |  |  | 55.2 | 0.49 | 0.6959 | 0.1002 | 0.0706 | 0.469 | 1.738 | 2.215
58.9 0.52 0.7223 0.0941 0.0681 0.452 1.677 2.080 |  | 58.9 0.52 0.7223 0.0941 0.0681 0.452 1.677 2.080 |  |  | 58.9 | 0.52 | 0.7223 | 0.0941 | 0.0681 | 0.452 | 1.677 | 2.08
62.6 0.56 0.7460 0.0878 0.0654 0.434 1.610 1.941 |  | 62.6 0.56 0.7460 0.0878 0.0654 0.434 1.610 1.941 |  |  | 62.6 | 0.56 | 0.746 | 0.0878 | 0.0654 | 0.434 | 1.61 | 1.941
66.3 0.59 0.7672 0.0813 0.0623 0.414 1.535 1.798 |  | 66.3 0.59 0.7672 0.0813 0.0623 0.414 1.535 1.798 |  |  | 66.3 | 0.59 | 0.7672 | 0.0813 | 0.0623 | 0.414 | 1.535 | 1.798
70.0 0.62 0.7860 0.0747 0.0590 0.392 1.453 1.652 |  | 70.0 0.62 0.7860 0.0747 0.0590 0.392 1.453 1.652 |  |  | 70 | 0.62 | 0.786 | 0.0747 | 0.059 | 0.392 | 1.453 | 1.652
73.6 0.65 0.8023 0.0680 0.0554 0.368 1.363 1.502 |  | 73.6 0.65 0.8023 0.0680 0.0554 0.368 1.363 1.502 |  |  | 73.6 | 0.65 | 0.8023 | 0.068 | 0.0554 | 0.368 | 1.363 | 1.502
77.3 0.69 0.8161 0.0610 0.0513 0.341 1.264 1.349 |  | 77.3 0.69 0.8161 0.0610 0.0513 0.341 1.264 1.349 |  |  | 77.3 | 0.69 | 0.8161 | 0.061 | 0.0513 | 0.341 | 1.264 | 1.349
81.0 0.72 0.8264 0.0540 0.0469 0.312 1.156 1.193 |  | 81.0 0.72 0.8264 0.0540 0.0469 0.312 1.156 1.193 |  |  | 81 | 0.72 | 0.8264 | 0.054 | 0.0469 | 0.312 | 1.156 | 1.193
84.7 0.75 0.8325 0.0467 0.0422 0.280 1.038 1.032 |  | 84.7 0.75 0.8325 0.0467 0.0422 0.280 1.038 1.032 |  |  | 84.7 | 0.75 | 0.8325 | 0.0467 | 0.0422 | 0.28 | 1.038 | 1.032
88.4 0.78 0.8342 0.0393 0.0369 0.245 0.910 0.869 |  | 88.4 0.78 0.8342 0.0393 0.0369 0.245 0.910 0.869 |  |  | 88.4 | 0.78 | 0.8342 | 0.0393 | 0.0369 | 0.245 | 0.91 | 0.869
92.0 0.82 0.8287 0.0317 0.0313 0.208 0.770 0.701 |  | 92.0 0.82 0.8287 0.0317 0.0313 0.208 0.770 0.701 |  |  | 92 | 0.82 | 0.8287 | 0.0317 | 0.0313 | 0.208 | 0.77 | 0.701
95.7 0.85 0.8083 0.0240 0.0252 0.168 0.621 0.530 |  | 95.7 0.85 0.8083 0.0240 0.0252 0.168 0.621 0.530 |  |  | 95.7 | 0.85 | 0.8083 | 0.024 | 0.0252 | 0.168 | 0.621 | 0.53
99.4 0.88 0.7595 0.0162 0.0188 0.125 0.462 0.357 |  | 99.4 0.88 0.7595 0.0162 0.0188 0.125 0.462 0.357 |  |  | 99.4 | 0.88 | 0.7595 | 0.0162 | 0.0188 | 0.125 | 0.462 | 0.357
103.1 0.91 0.6260 0.0081 0.0119 0.079 0.292 0.179 |  | 103.1 0.91 0.6260 0.0081 0.0119 0.079 0.292 0.179 |  |  | 103.1 | 0.91 | 0.626 | 0.0081 | 0.0119 | 0.079 | 0.292 | 0.179
106.8 0.95 -0.0018 0.0000 0.0053 0.035 0.131 0.000 |  | 106.8 0.95 -0.0018 0.0000 0.0053 0.035 0.131 0.000 |  |  | 106.8 | 0.95 | -0.0018 | 0 | 0.0053 | 0.035 | 0.131 | 0
PROP RPM = 18000
V J Pe Ct Cp PWR Torque Thrust |  | V J Pe Ct Cp PWR Torque Thrust |  |  | V | J | Pe | Ct | Cp | PWR | Torque | Thrust
(mph) (Adv Ratio) (Hp) (In-Lbf) (Lbf) |  | (mph) (Adv Ratio) (Hp) (In-Lbf) (Lbf) |  |  | (mph) | (Adv | Ratio) | (Hp) | (In-Lbf) | (Lbf)
0.0 0.00 0.0000 0.1358 0.0868 0.684 2.396 3.366 |  | 0.0 0.00 0.0000 0.1358 0.0868 0.684 2.396 3.366 |  |  | 0 | 0 | 0 | 0.1358 | 0.0868 | 0.684 | 2.396 | 3.366
3.9 0.03 0.0514 0.1355 0.0862 0.680 2.381 3.359 |  | 3.9 0.03 0.0514 0.1355 0.0862 0.680 2.381 3.359 |  |  | 3.9 | 0.03 | 0.0514 | 0.1355 | 0.0862 | 0.68 | 2.381 | 3.359
7.8 0.07 0.1031 0.1352 0.0857 0.676 2.367 3.350 |  | 7.8 0.07 0.1031 0.1352 0.0857 0.676 2.367 3.350 |  |  | 7.8 | 0.07 | 0.1031 | 0.1352 | 0.0857 | 0.676 | 2.367 | 3.35
11.7 0.10 0.1549 0.1347 0.0853 0.673 2.355 3.339 |  | 11.7 0.10 0.1549 0.1347 0.0853 0.673 2.355 3.339 |  |  | 11.7 | 0.1 | 0.1549 | 0.1347 | 0.0853 | 0.673 | 2.355 | 3.339
15.6 0.13 0.2070 0.1341 0.0847 0.668 2.340 3.324 |  | 15.6 0.13 0.2070 0.1341 0.0847 0.668 2.340 3.324 |  |  | 15.6 | 0.13 | 0.207 | 0.1341 | 0.0847 | 0.668 | 2.34 | 3.324
19.5 0.16 0.2591 0.1334 0.0842 0.664 2.324 3.305 |  | 19.5 0.16 0.2591 0.1334 0.0842 0.664 2.324 3.305 |  |  | 19.5 | 0.16 | 0.2591 | 0.1334 | 0.0842 | 0.664 | 2.324 | 3.305
23.4 0.20 0.3109 0.1324 0.0836 0.659 2.308 3.282 |  | 23.4 0.20 0.3109 0.1324 0.0836 0.659 2.308 3.282 |  |  | 23.4 | 0.2 | 0.3109 | 0.1324 | 0.0836 | 0.659 | 2.308 | 3.282
27.3 0.23 0.3622 0.1312 0.0829 0.654 2.290 3.252 |  | 27.3 0.23 0.3622 0.1312 0.0829 0.654 2.290 3.252 |  |  | 27.3 | 0.23 | 0.3622 | 0.1312 | 0.0829 | 0.654 | 2.29 | 3.252
31.2 0.26 0.4129 0.1295 0.0821 0.647 2.265 3.209 |  | 31.2 0.26 0.4129 0.1295 0.0821 0.647 2.265 3.209 |  |  | 31.2 | 0.26 | 0.4129 | 0.1295 | 0.0821 | 0.647 | 2.265 | 3.209
35.1 0.29 0.4623 0.1272 0.0810 0.639 2.236 3.153 |  | 35.1 0.29 0.4623 0.1272 0.0810 0.639 2.236 3.153 |  |  | 35.1 | 0.29 | 0.4623 | 0.1272 | 0.081 | 0.639 | 2.236 | 3.153
39.0 0.33 0.5096 0.1243 0.0797 0.629 2.202 3.080 |  | 39.0 0.33 0.5096 0.1243 0.0797 0.629 2.202 3.080 |  |  | 39 | 0.33 | 0.5096 | 0.1243 | 0.0797 | 0.629 | 2.202 | 3.08
42.9 0.36 0.5539 0.1208 0.0784 0.618 2.165 2.992 |  | 42.9 0.36 0.5539 0.1208 0.0784 0.618 2.165 2.992 |  |  | 42.9 | 0.36 | 0.5539 | 0.1208 | 0.0784 | 0.618 | 2.165 | 2.992
46.8 0.39 0.5949 0.1166 0.0769 0.606 2.123 2.889 |  | 46.8 0.39 0.5949 0.1166 0.0769 0.606 2.123 2.889 |  |  | 46.8 | 0.39 | 0.5949 | 0.1166 | 0.0769 | 0.606 | 2.123 | 2.889
50.7 0.43 0.6324 0.1119 0.0752 0.593 2.077 2.773 |  | 50.7 0.43 0.6324 0.1119 0.0752 0.593 2.077 2.773 |  |  | 50.7 | 0.43 | 0.6324 | 0.1119 | 0.0752 | 0.593 | 2.077 | 2.773
54.6 0.46 0.6663 0.1066 0.0732 0.578 2.022 2.641 |  | 54.6 0.46 0.6663 0.1066 0.0732 0.578 2.022 2.641 |  |  | 54.6 | 0.46 | 0.6663 | 0.1066 | 0.0732 | 0.578 | 2.022 | 2.641
58.5 0.49 0.6965 0.1008 0.0710 0.560 1.960 2.498 |  | 58.5 0.49 0.6965 0.1008 0.0710 0.560 1.960 2.498 |  |  | 58.5 | 0.49 | 0.6965 | 0.1008 | 0.071 | 0.56 | 1.96 | 2.498
62.4 0.52 0.7233 0.0946 0.0685 0.540 1.890 2.345 |  | 62.4 0.52 0.7233 0.0946 0.0685 0.540 1.890 2.345 |  |  | 62.4 | 0.52 | 0.7233 | 0.0946 | 0.0685 | 0.54 | 1.89 | 2.345
66.3 0.56 0.7473 0.0882 0.0657 0.518 1.813 2.187 |  | 66.3 0.56 0.7473 0.0882 0.0657 0.518 1.813 2.187 |  |  | 66.3 | 0.56 | 0.7473 | 0.0882 | 0.0657 | 0.518 | 1.813 | 2.187
70.2 0.59 0.7688 0.0817 0.0626 0.493 1.727 2.025 |  | 70.2 0.59 0.7688 0.0817 0.0626 0.493 1.727 2.025 |  |  | 70.2 | 0.59 | 0.7688 | 0.0817 | 0.0626 | 0.493 | 1.727 | 2.025
74.1 0.62 0.7880 0.0751 0.0592 0.467 1.634 1.860 |  | 74.1 0.62 0.7880 0.0751 0.0592 0.467 1.634 1.860 |  |  | 74.1 | 0.62 | 0.788 | 0.0751 | 0.0592 | 0.467 | 1.634 | 1.86
78.0 0.65 0.8046 0.0682 0.0555 0.437 1.532 1.691 |  | 78.0 0.65 0.8046 0.0682 0.0555 0.437 1.532 1.691 |  |  | 78 | 0.65 | 0.8046 | 0.0682 | 0.0555 | 0.437 | 1.532 | 1.691
81.9 0.69 0.8188 0.0613 0.0514 0.405 1.419 1.518 |  | 81.9 0.69 0.8188 0.0613 0.0514 0.405 1.419 1.518 |  |  | 81.9 | 0.69 | 0.8188 | 0.0613 | 0.0514 | 0.405 | 1.419 | 1.518
85.8 0.72 0.8296 0.0541 0.0469 0.370 1.296 1.341 |  | 85.8 0.72 0.8296 0.0541 0.0469 0.370 1.296 1.341 |  |  | 85.8 | 0.72 | 0.8296 | 0.0541 | 0.0469 | 0.37 | 1.296 | 1.341
89.7 0.75 0.8360 0.0468 0.0421 0.332 1.163 1.160 |  | 89.7 0.75 0.8360 0.0468 0.0421 0.332 1.163 1.160 |  |  | 89.7 | 0.75 | 0.836 | 0.0468 | 0.0421 | 0.332 | 1.163 | 1.16
93.6 0.78 0.8382 0.0393 0.0368 0.290 1.017 0.975 |  | 93.6 0.78 0.8382 0.0393 0.0368 0.290 1.017 0.975 |  |  | 93.6 | 0.78 | 0.8382 | 0.0393 | 0.0368 | 0.29 | 1.017 | 0.975
97.6 0.82 0.8331 0.0317 0.0311 0.245 0.858 0.785 |  | 97.6 0.82 0.8331 0.0317 0.0311 0.245 0.858 0.785 |  |  | 97.6 | 0.82 | 0.8331 | 0.0317 | 0.0311 | 0.245 | 0.858 | 0.785
101.5 0.85 0.8128 0.0239 0.0250 0.197 0.690 0.592 |  | 101.5 0.85 0.8128 0.0239 0.0250 0.197 0.690 0.592 |  |  | 101.5 | 0.85 | 0.8128 | 0.0239 | 0.025 | 0.197 | 0.69 | 0.592
105.4 0.88 0.7642 0.0160 0.0185 0.146 0.512 0.397 |  | 105.4 0.88 0.7642 0.0160 0.0185 0.146 0.512 0.397 |  |  | 105.4 | 0.88 | 0.7642 | 0.016 | 0.0185 | 0.146 | 0.512 | 0.397
109.3 0.92 0.6310 0.0081 0.0117 0.092 0.323 0.200 |  | 109.3 0.92 0.6310 0.0081 0.0117 0.092 0.323 0.200 |  |  | 109.3 | 0.92 | 0.631 | 0.0081 | 0.0117 | 0.092 | 0.323 | 0.2
113.2 0.95 -0.0029 0.0000 0.0053 0.042 0.146 0.000 |  | 113.2 0.95 -0.0029 0.0000 0.0053 0.042 0.146 0.000 |  |  | 113.2 | 0.95 | -0.0029 | 0 | 0.0053 | 0.042 | 0.146 | 0
PROP RPM = 19000
V J Pe Ct Cp PWR Torque Thrust
(mph) (Adv Ratio) (Hp) (In-Lbf) (Lbf)
0.0 0.00 0.0000 0.1372 0.0973 0.903 2.994 3.789
4.1 0.03 0.0466 0.1369 0.0960 0.890 2.953 3.781
8.2 0.07 0.0943 0.1366 0.0946 0.878 2.911 3.770
12.3 0.10 0.1430 0.1361 0.0933 0.865 2.869 3.758
16.5 0.13 0.1927 0.1355 0.0919 0.852 2.826 3.741
20.6 0.16 0.2434 0.1347 0.0904 0.839 2.782 3.720
24.7 0.20 0.2948 0.1338 0.0890 0.825 2.737 3.693
28.8 0.23 0.3466 0.1325 0.0874 0.811 2.689 3.659
32.9 0.26 0.3986 0.1308 0.0858 0.795 2.638 3.612
37.0 0.29 0.4501 0.1285 0.0840 0.779 2.582 3.548
41.2 0.33 0.5001 0.1255 0.0820 0.760 2.522 3.465
45.3 0.36 0.5471 0.1219 0.0801 0.742 2.463 3.365
49.4 0.39 0.5904 0.1177 0.0781 0.725 2.404 3.249
53.5 0.42 0.6297 0.1128 0.0761 0.706 2.341 3.116
57.6 0.46 0.6650 0.1075 0.0739 0.686 2.274 2.967
61.7 0.49 0.6961 0.1016 0.0715 0.663 2.201 2.806
65.8 0.52 0.7234 0.0954 0.0689 0.639 2.120 2.634
70.0 0.56 0.7477 0.0889 0.0661 0.613 2.032 2.456
74.1 0.59 0.7696 0.0824 0.0629 0.584 1.936 2.274
78.2 0.62 0.7891 0.0757 0.0595 0.552 1.831 2.089
82.3 0.65 0.8062 0.0688 0.0558 0.517 1.715 1.899
86.4 0.69 0.8208 0.0618 0.0516 0.479 1.589 1.706
90.5 0.72 0.8322 0.0546 0.0472 0.437 1.451 1.508
94.7 0.75 0.8393 0.0473 0.0423 0.392 1.302 1.305
98.8 0.78 0.8422 0.0397 0.0370 0.343 1.138 1.097
102.9 0.82 0.8379 0.0320 0.0312 0.290 0.961 0.885
107.0 0.85 0.8189 0.0242 0.0252 0.233 0.774 0.669
111.1 0.88 0.7720 0.0163 0.0186 0.173 0.573 0.450
115.2 0.91 0.6412 0.0082 0.0117 0.109 0.360 0.227
119.3 0.95 -0.0034 0.0000 0.0052 0.048 0.159 -0.001
PROP RPM = 20000
V J Pe Ct Cp PWR Torque Thrust
(mph) (Adv Ratio) (Hp) (In-Lbf) (Lbf)
0.0 0.00 0.0000 0.1385 0.1081 1.169 3.683 4.237
4.3 0.03 0.0426 0.1382 0.1059 1.145 3.609 4.229
8.7 0.07 0.0869 0.1378 0.1037 1.122 3.535 4.217
13.0 0.10 0.1327 0.1374 0.1015 1.097 3.458 4.203
17.3 0.13 0.1802 0.1368 0.0992 1.073 3.382 4.184
21.7 0.16 0.2292 0.1360 0.0969 1.048 3.303 4.161
26.0 0.20 0.2799 0.1350 0.0946 1.023 3.223 4.131
30.3 0.23 0.3320 0.1338 0.0922 0.997 3.141 4.093
34.7 0.26 0.3850 0.1321 0.0897 0.970 3.057 4.041
39.0 0.29 0.4383 0.1298 0.0871 0.942 2.968 3.971
43.3 0.33 0.4906 0.1268 0.0844 0.913 2.877 3.878
47.6 0.36 0.5404 0.1231 0.0819 0.885 2.790 3.766
52.0 0.39 0.5860 0.1188 0.0794 0.859 2.708 3.633
56.3 0.42 0.6272 0.1138 0.0771 0.834 2.627 3.483
60.6 0.46 0.6638 0.1084 0.0747 0.808 2.545 3.316
65.0 0.49 0.6958 0.1024 0.0721 0.780 2.459 3.133
69.3 0.52 0.7237 0.0961 0.0694 0.751 2.366 2.940
73.6 0.56 0.7482 0.0896 0.0665 0.720 2.268 2.742
78.0 0.59 0.7704 0.0830 0.0634 0.686 2.161 2.541
82.3 0.62 0.7903 0.0763 0.0599 0.648 2.043 2.334
86.6 0.65 0.8078 0.0694 0.0561 0.607 1.913 2.123
91.0 0.69 0.8228 0.0623 0.0519 0.562 1.771 1.906
95.3 0.72 0.8347 0.0550 0.0474 0.513 1.616 1.684
99.6 0.75 0.8424 0.0476 0.0425 0.459 1.448 1.457
104.0 0.78 0.8458 0.0400 0.0371 0.401 1.265 1.225
108.3 0.82 0.8423 0.0323 0.0313 0.339 1.067 0.988
112.6 0.85 0.8241 0.0244 0.0252 0.272 0.858 0.747
116.9 0.88 0.7781 0.0164 0.0186 0.201 0.635 0.502
121.3 0.91 0.6484 0.0083 0.0117 0.126 0.398 0.253
125.6 0.95 -0.0022 0.0000 0.0051 0.055 0.174 0.000
PROP RPM = 21000
V J Pe Ct Cp PWR Torque Thrust
(mph) (Adv Ratio) (Hp) (In-Lbf) (Lbf)
0.0 0.00 0.0000 0.1398 0.1189 1.489 4.469 4.715
4.5 0.03 0.0393 0.1395 0.1160 1.452 4.357 4.706
9.1 0.07 0.0805 0.1391 0.1129 1.414 4.243 4.693
13.6 0.10 0.1237 0.1387 0.1099 1.376 4.129 4.677
18.2 0.13 0.1690 0.1380 0.1067 1.337 4.011 4.656
22.7 0.16 0.2165 0.1373 0.1036 1.297 3.893 4.630
27.3 0.20 0.2662 0.1363 0.1004 1.257 3.771 4.596
31.8 0.23 0.3179 0.1350 0.0972 1.216 3.651 4.554
36.4 0.26 0.3716 0.1334 0.0938 1.175 3.526 4.499
40.9 0.29 0.4263 0.1311 0.0904 1.132 3.399 4.422
45.5 0.33 0.4811 0.1281 0.0870 1.089 3.269 4.320
50.0 0.36 0.5335 0.1243 0.0838 1.049 3.148 4.194
54.6 0.39 0.5815 0.1199 0.0809 1.013 3.039 4.045
59.1 0.42 0.6246 0.1149 0.0782 0.979 2.937 3.876
63.7 0.46 0.6626 0.1093 0.0755 0.945 2.836 3.688
68.2 0.49 0.6955 0.1033 0.0728 0.911 2.736 3.484
72.8 0.52 0.7238 0.0969 0.0700 0.876 2.630 3.269
77.3 0.56 0.7487 0.0904 0.0670 0.839 2.519 3.048
81.9 0.59 0.7712 0.0837 0.0638 0.799 2.399 2.823
86.4 0.62 0.7914 0.0769 0.0603 0.755 2.266 2.593
91.0 0.65 0.8093 0.0699 0.0564 0.707 2.121 2.358
95.5 0.69 0.8248 0.0628 0.0522 0.654 1.962 2.117
100.1 0.72 0.8372 0.0555 0.0476 0.596 1.790 1.871
104.6 0.75 0.8454 0.0480 0.0426 0.534 1.602 1.618
109.2 0.78 0.8495 0.0403 0.0372 0.466 1.399 1.360
113.7 0.82 0.8467 0.0325 0.0314 0.393 1.179 1.097
118.3 0.85 0.8292 0.0246 0.0252 0.316 0.947 0.830
122.8 0.88 0.7846 0.0166 0.0187 0.234 0.701 0.560
127.4 0.91 0.6597 0.0085 0.0118 0.147 0.442 0.286
131.9 0.95 -0.0011 0.0000 0.0050 0.063 0.188 0.000
PROP RPM = 22000
V J Pe Ct Cp PWR Torque Thrust
(mph) (Adv Ratio) (Hp) (In-Lbf) (Lbf)
0.0 0.00 0.0000 0.1411 0.1303 1.876 5.374 5.225
4.8 0.03 0.0364 0.1409 0.1264 1.819 5.212 5.214
9.5 0.07 0.0748 0.1405 0.1227 1.766 5.060 5.201
14.3 0.10 0.1156 0.1400 0.1187 1.709 4.895 5.183
19.1 0.13 0.1587 0.1394 0.1147 1.652 4.732 5.160
23.8 0.16 0.2048 0.1386 0.1105 1.591 4.559 5.130
28.6 0.20 0.2531 0.1376 0.1065 1.534 4.394 5.094
33.3 0.23 0.3047 0.1363 0.1023 1.473 4.219 5.047
38.1 0.26 0.3585 0.1348 0.0982 1.414 4.051 4.988
42.9 0.29 0.4147 0.1325 0.0939 1.352 3.874 4.905
47.6 0.33 0.4714 0.1294 0.0897 1.291 3.699 4.792
52.4 0.36 0.5263 0.1256 0.0858 1.235 3.537 4.651
57.2 0.39 0.5767 0.1211 0.0823 1.185 3.395 4.484
61.9 0.42 0.6217 0.1161 0.0793 1.141 3.269 4.296
66.7 0.46 0.6610 0.1104 0.0764 1.099 3.149 4.086
71.5 0.49 0.6948 0.1043 0.0735 1.059 3.033 3.860
76.2 0.52 0.7236 0.0978 0.0707 1.017 2.914 3.622
81.0 0.56 0.7488 0.0912 0.0677 0.974 2.790 3.377
85.7 0.59 0.7716 0.0845 0.0644 0.927 2.656 3.128
90.5 0.62 0.7922 0.0776 0.0608 0.875 2.508 2.873
95.3 0.65 0.8105 0.0706 0.0569 0.819 2.346 2.613
100.0 0.69 0.8264 0.0634 0.0526 0.757 2.169 2.346
104.8 0.72 0.8394 0.0560 0.0480 0.690 1.978 2.074
109.6 0.75 0.8482 0.0485 0.0429 0.618 1.770 1.794
114.3 0.78 0.8529 0.0407 0.0374 0.539 1.543 1.507
119.1 0.82 0.8509 0.0329 0.0315 0.454 1.301 1.217
123.9 0.85 0.8343 0.0249 0.0253 0.364 1.043 0.920
128.6 0.88 0.7909 0.0168 0.0187 0.269 0.772 0.621
133.4 0.91 0.6651 0.0085 0.0117 0.168 0.482 0.315
138.2 0.95 -0.0036 0.0000 0.0050 0.071 0.205 -0.001
PROP RPM = 23000
V J Pe Ct Cp PWR Torque Thrust
(mph) (Adv Ratio) (Hp) (In-Lbf) (Lbf)
0.0 0.00 0.0000 0.1425 0.1426 2.345 6.426 5.766
5.0 0.03 0.0337 0.1422 0.1379 2.268 6.214 5.755
10.0 0.07 0.0696 0.1419 0.1331 2.190 6.000 5.741
14.9 0.10 0.1080 0.1414 0.1283 2.110 5.782 5.721
19.9 0.13 0.1491 0.1408 0.1234 2.030 5.562 5.696
24.9 0.16 0.1931 0.1400 0.1184 1.948 5.338 5.664
29.9 0.20 0.2405 0.1390 0.1133 1.863 5.106 5.624
34.9 0.23 0.2911 0.1377 0.1082 1.779 4.876 5.573
39.8 0.26 0.3451 0.1362 0.1031 1.696 4.648 5.510
44.8 0.29 0.4019 0.1340 0.0980 1.612 4.418 5.423
49.8 0.33 0.4604 0.1310 0.0929 1.529 4.189 5.300
54.8 0.36 0.5181 0.1271 0.0882 1.450 3.974 5.144
59.8 0.39 0.5713 0.1226 0.0841 1.383 3.790 4.959
64.7 0.42 0.6183 0.1174 0.0806 1.326 3.633 4.749
69.7 0.46 0.6591 0.1116 0.0774 1.274 3.490 4.515
74.7 0.49 0.6938 0.1054 0.0744 1.224 3.354 4.263
79.7 0.52 0.7231 0.0988 0.0714 1.175 3.220 3.999
84.7 0.56 0.7487 0.0922 0.0684 1.125 3.081 3.730
89.6 0.59 0.7718 0.0854 0.0650 1.070 2.932 3.455
94.6 0.62 0.7927 0.0784 0.0614 1.010 2.768 3.174
99.6 0.65 0.8114 0.0713 0.0574 0.945 2.588 2.886
104.6 0.69 0.8278 0.0641 0.0531 0.873 2.392 2.592
109.5 0.72 0.8414 0.0566 0.0484 0.796 2.181 2.292
114.5 0.75 0.8508 0.0490 0.0433 0.712 1.950 1.983
119.5 0.78 0.8562 0.0412 0.0377 0.621 1.700 1.667
124.5 0.82 0.8551 0.0333 0.0318 0.522 1.432 1.346
129.5 0.85 0.8397 0.0252 0.0255 0.420 1.150 1.021
134.4 0.88 0.7972 0.0170 0.0188 0.309 0.848 0.688
139.4 0.91 0.6713 0.0086 0.0117 0.192 0.526 0.347
144.4 0.95 -0.0056 0.0000 0.0049 0.081 0.222 -0.001
PROP RPM = 24000
V J Pe Ct Cp PWR Torque Thrust
(mph) (Adv Ratio) (Hp) (In-Lbf) (Lbf)
0.0 0.00 0.0000 0.1439 0.1558 2.912 7.647 6.341
5.2 0.03 0.0312 0.1437 0.1502 2.807 7.371 6.331
10.4 0.07 0.0648 0.1434 0.1445 2.701 7.093 6.316
15.6 0.10 0.1009 0.1429 0.1387 2.592 6.808 6.295
20.8 0.13 0.1398 0.1423 0.1329 2.483 6.521 6.268
26.0 0.16 0.1819 0.1415 0.1270 2.373 6.231 6.234
31.2 0.20 0.2276 0.1405 0.1209 2.260 5.935 6.190
36.4 0.23 0.2770 0.1393 0.1149 2.147 5.639 6.136
41.5 0.26 0.3306 0.1377 0.1088 2.033 5.340 6.067
46.7 0.29 0.3881 0.1357 0.1027 1.920 5.042 5.979
51.9 0.33 0.4481 0.1328 0.0967 1.808 4.748 5.851
57.1 0.36 0.5087 0.1289 0.0910 1.700 4.465 5.678
62.3 0.39 0.5652 0.1242 0.0861 1.608 4.224 5.471
67.5 0.42 0.6144 0.1189 0.0821 1.535 4.030 5.237
72.7 0.46 0.6566 0.1130 0.0787 1.470 3.860 4.979
77.9 0.49 0.6923 0.1067 0.0755 1.410 3.703 4.700
83.1 0.52 0.7222 0.1001 0.0724 1.353 3.552 4.409
88.3 0.55 0.7481 0.0933 0.0692 1.294 3.398 4.111
93.5 0.59 0.7715 0.0865 0.0659 1.231 3.232 3.810
98.7 0.62 0.7928 0.0795 0.0622 1.162 3.051 3.501
103.9 0.65 0.8120 0.0723 0.0581 1.086 2.852 3.184
109.1 0.69 0.8289 0.0649 0.0537 1.003 2.635 2.860
114.2 0.72 0.8431 0.0574 0.0489 0.914 2.400 2.529
119.4 0.75 0.8532 0.0497 0.0437 0.817 2.146 2.189
124.6 0.78 0.8593 0.0418 0.0381 0.713 1.872 1.843
129.8 0.82 0.8592 0.0338 0.0321 0.600 1.575 1.489
135.0 0.85 0.8449 0.0256 0.0257 0.481 1.264 1.129
140.2 0.88 0.8037 0.0173 0.0190 0.354 0.931 0.762
145.4 0.91 0.6790 0.0087 0.0118 0.220 0.577 0.385
150.6 0.95 -0.0048 0.0000 0.0049 0.092 0.242 -0.001
PROP RPM = 25000
V J Pe Ct Cp PWR Torque Thrust
(mph) (Adv Ratio) (Hp) (In-Lbf) (Lbf)
0.0 0.00 0.0000 0.1455 0.1713 3.619 9.124 6.954
5.4 0.03 0.0288 0.1453 0.1647 3.479 8.772 6.945
10.8 0.07 0.0599 0.1450 0.1579 3.336 8.410 6.930
16.2 0.10 0.0936 0.1446 0.1512 3.193 8.051 6.910
21.6 0.13 0.1303 0.1440 0.1442 3.046 7.679 6.881
27.0 0.16 0.1704 0.1432 0.1370 2.894 7.296 6.844
32.4 0.20 0.2141 0.1422 0.1300 2.745 6.921 6.798
37.8 0.23 0.2621 0.1410 0.1228 2.594 6.540 6.740
43.2 0.26 0.3148 0.1395 0.1156 2.442 6.156 6.668
48.6 0.29 0.3727 0.1375 0.1083 2.288 5.769 6.575
54.0 0.33 0.4340 0.1349 0.1013 2.141 5.397 6.447
59.5 0.36 0.4973 0.1309 0.0945 1.995 5.030 6.259
64.9 0.39 0.5579 0.1261 0.0885 1.869 4.713 6.029
70.3 0.42 0.6096 0.1207 0.0839 1.773 4.470 5.769
75.7 0.46 0.6536 0.1147 0.0801 1.693 4.267 5.482
81.1 0.49 0.6903 0.1082 0.0767 1.620 4.084 5.172
86.5 0.52 0.7209 0.1014 0.0734 1.551 3.911 4.849
91.9 0.55 0.7472 0.0946 0.0702 1.483 3.739 4.522
97.3 0.59 0.7709 0.0877 0.0668 1.411 3.556 4.192
102.7 0.62 0.7926 0.0806 0.0630 1.331 3.357 3.854
108.1 0.65 0.8122 0.0734 0.0589 1.244 3.137 3.506
113.5 0.68 0.8297 0.0659 0.0544 1.149 2.896 3.149
118.9 0.72 0.8446 0.0583 0.0495 1.046 2.636 2.785
124.3 0.75 0.8554 0.0505 0.0443 0.935 2.357 2.412
129.7 0.78 0.8621 0.0425 0.0386 0.816 2.056 2.033
135.1 0.82 0.8628 0.0344 0.0325 0.686 1.730 1.643
140.5 0.85 0.8491 0.0261 0.0261 0.550 1.388 1.247
145.9 0.88 0.8076 0.0176 0.0192 0.406 1.023 0.843
151.3 0.91 0.6829 0.0089 0.0119 0.252 0.635 0.426
156.7 0.95 -0.0043 0.0000 0.0050 0.105 0.265 -0.001
PROP RPM = 26000
V J Pe Ct Cp PWR Torque Thrust
(mph) (Adv Ratio) (Hp) (In-Lbf) (Lbf)
0.0 0.00 0.0000 0.1471 0.1918 4.557 11.046 7.607
5.6 0.03 0.0260 0.1470 0.1839 4.369 10.591 7.601
11.2 0.07 0.0544 0.1468 0.1758 4.177 10.126 7.590
16.8 0.10 0.0854 0.1465 0.1675 3.980 9.648 7.573
22.5 0.13 0.1196 0.1460 0.1590 3.779 9.159 7.546
28.1 0.16 0.1572 0.1452 0.1505 3.575 8.666 7.510
33.7 0.20 0.1988 0.1443 0.1418 3.371 8.171 7.462
39.3 0.23 0.2450 0.1432 0.1332 3.166 7.674 7.402
44.9 0.26 0.2961 0.1417 0.1247 2.963 7.183 7.327
50.5 0.29 0.3532 0.1399 0.1161 2.759 6.687 7.232
56.1 0.33 0.4162 0.1375 0.1076 2.556 6.196 7.107
61.7 0.36 0.4818 0.1337 0.0994 2.362 5.726 6.913
67.4 0.39 0.5476 0.1287 0.0919 2.183 5.291 6.655
73.0 0.42 0.6032 0.1230 0.0864 2.052 4.975 6.362
78.6 0.46 0.6493 0.1168 0.0820 1.949 4.725 6.039
84.2 0.49 0.6874 0.1101 0.0783 1.860 4.508 5.693
89.8 0.52 0.7188 0.1032 0.0748 1.777 4.308 5.334
95.4 0.55 0.7455 0.0962 0.0715 1.698 4.116 4.975
101.0 0.59 0.7696 0.0892 0.0679 1.614 3.913 4.612
106.7 0.62 0.7918 0.0820 0.0641 1.523 3.691 4.239
112.3 0.65 0.8119 0.0746 0.0598 1.422 3.447 3.857
117.9 0.68 0.8299 0.0670 0.0553 1.313 3.183 3.466
123.5 0.72 0.8455 0.0593 0.0503 1.194 2.895 3.067
129.1 0.75 0.8567 0.0514 0.0449 1.068 2.589 2.658
134.7 0.78 0.8635 0.0433 0.0392 0.932 2.260 2.241
140.3 0.81 0.8641 0.0351 0.0331 0.786 1.906 1.816
145.9 0.85 0.8502 0.0267 0.0266 0.633 1.534 1.382
151.6 0.88 0.8067 0.0181 0.0197 0.469 1.137 0.936
157.2 0.91 0.6800 0.0092 0.0123 0.293 0.709 0.475
162.8 0.94 -0.0022 0.0000 0.0052 0.124 0.300 -0.001
PROP RPM = 26999
V J Pe Ct Cp PWR Torque Thrust
(mph) (Adv Ratio) (Hp) (In-Lbf) (Lbf)
0.0 0.00 0.0000 0.1506 0.2473 6.580 15.360 8.397
5.8 0.03 0.0207 0.1504 0.2358 6.276 14.649 8.386
11.6 0.07 0.0436 0.1501 0.2239 5.958 13.908 8.369
17.5 0.10 0.0689 0.1497 0.2121 5.644 13.176 8.347
23.3 0.13 0.0972 0.1492 0.1996 5.313 12.402 8.317
29.1 0.16 0.1292 0.1485 0.1868 4.971 11.604 8.280
34.9 0.20 0.1656 0.1477 0.1740 4.630 10.807 8.235
40.7 0.23 0.2083 0.1467 0.1603 4.265 9.956 8.179
46.6 0.26-NaN -NaN -NaN -NaN -NaN -NaN
52.4 0.29 0.3149 0.1440 0.1339 3.562 8.315 8.032
58.2 0.33 0.3815 0.1420 0.1210 3.221 7.519 7.918
64.0 0.36 0.4546 0.1387 0.1091 2.904 6.780 7.735
69.8 0.39 0.5262 0.1332 0.0988 2.629 6.138 7.429
75.7 0.42 0.5900 0.1265 0.0907 2.413 5.632 7.056
81.5 0.46 0.6397 0.1200 0.0854 2.272 5.305 6.691
87.3 0.49 0.6828 0.1123 0.0802 2.134 4.982 6.261
93.1 0.52 0.7156 0.1054 0.0766 2.039 4.760 5.877
98.9 0.55 0.7428 0.0983 0.0732 1.947 4.545 5.482
104.8 0.59 0.7673 0.0912 0.0696 1.851 4.320 5.084
110.6 0.62 0.7899 0.0838 0.0656 1.745 4.072 4.673
116.4 0.65 0.8107 0.0763 0.0612 1.628 3.800 4.252
122.2 0.68 0.8294 0.0685 0.0564 1.502 3.506 3.822
128.0 0.72 0.8451 0.0607 0.0514 1.367 3.191 3.384
133.9 0.75 0.8563 0.0526 0.0460 1.224 2.856 2.935
139.7 0.78 0.8626 0.0445 0.0402 1.071 2.500 2.481
145.5 0.81 0.8628 0.0361 0.0340 0.905 2.111 2.011
151.3 0.85 0.8473 0.0275 0.0274 0.729 1.703 1.532
157.1 0.88 0.8002 0.0186 0.0204 0.543 1.268 1.037
163.0 0.91 0.6650 0.0094 0.0129 0.342 0.799 0.524
168.8 0.94 -0.0035 0.0000 0.0057 0.152 0.354 -0.001
PROP RPM = 28000
V J Pe Ct Cp PWR Torque Thrust
(mph) (Adv Ratio) (Hp) (In-Lbf) (Lbf)
0.0 0.00 0.0000 0.1558 0.3350 9.941 22.377 9.344
6.0 0.03 0.0158 0.1555 0.3185 9.452 21.276 9.327
12.0 0.06 0.0334 0.1551 0.3015 8.949 20.142 9.303
18.1 0.10 0.0530 0.1546 0.2838 8.422 18.957 9.269
24.1 0.13 0.0752 0.1539 0.2656 7.884 17.745 9.226
30.1 0.16 0.1006 0.1530 0.2468 7.324 16.486 9.172
36.1 0.19 0.1300 0.1519 0.2275 6.752 15.197 9.107
42.2 0.23 0.1645 0.1506 0.2080 6.172 13.893 9.029
48.2 0.26 0.2055 0.1491 0.1884 5.591 12.585 8.940
54.2 0.29 0.2549 0.1474 0.1689 5.012 11.281 8.837
60.2 0.32 0.3138 0.1455 0.1505 4.465 10.051 8.725
66.3 0.36 0.3888 0.1434 0.1316 3.906 8.793 8.597
72.3 0.39 0.4768 0.1393 0.1137 3.376 7.599 8.351
78.3 0.42 0.5654 0.1328 0.0991 2.941 6.621 7.965
84.3 0.45 0.6200 0.1258 0.0922 2.736 6.158 7.543
90.3 0.49 0.6630 0.1181 0.0867 2.573 5.792 7.081
96.4 0.52-NaN -NaN -NaN -NaN -NaN -NaN
102.4 0.55 0.7274 0.1027 0.0779 2.311 5.202 6.156
108.4 0.58-NaN -NaN -NaN -NaN -NaN -NaN
114.4 0.62 0.7810 0.0869 0.0686 2.036 4.582 5.210
120.5 0.65 0.8058 0.0786 0.0633 1.880 4.232 4.716
126.5 0.68 0.8271 0.0705 0.0581 1.725 3.883 4.230
132.5 0.71 0.8425 0.0626 0.0530 1.574 3.543 3.752
138.5 0.75 0.8534 0.0543 0.0475 1.410 3.174 3.258
144.6 0.78 0.8590 0.0459 0.0416 1.235 2.780 2.753
150.6 0.81 0.8581 0.0372 0.0352 1.045 2.351 2.232
156.6 0.84 0.8399 0.0283 0.0284 0.844 1.900 1.698
162.6 0.88 0.7871 0.0191 0.0213 0.631 1.421 1.146
168.6 0.91 0.6396 0.0095 0.0135 0.401 0.903 0.571
174.7 0.94 -0.0014 0.0000 0.0063 0.188 0.423 -0.001
PROP RPM = 29000
V J Pe Ct Cp PWR Torque Thrust
(mph) (Adv Ratio) (Hp) (In-Lbf) (Lbf)
0.0 0.00 0.0000 0.1552 0.3053 10.066 21.876 9.983
6.2 0.03 0.0170 0.1552 0.2945 9.711 21.105 9.981
12.4 0.06 0.0353 0.1551 0.2840 9.365 20.353 9.976
18.6 0.10 0.0549 0.1550 0.2738 9.029 19.622 9.967
24.9 0.13 0.0760 0.1547 0.2632 8.680 18.863 9.950
31.1 0.16 0.0977 0.1545 0.2555 8.425 18.310 9.939
37.3 0.19 0.1205 0.1542 0.2481 8.182 17.782 9.921
43.5 0.23 0.1468 0.1536 0.2366 7.803 16.959 9.877
49.7 0.26 0.1774 0.1525 0.2222 7.326 15.922 9.807
55.9 0.29 0.2102 0.1513 0.2094 6.905 15.006 9.731
62.1 0.32 0.2554 0.1492 0.1888 6.227 13.533 9.598
68.3 0.36 0.3090 0.1469 0.1690 5.573 12.111 9.449
74.6 0.39 0.3791 0.1437 0.1471 4.849 10.538 9.246
80.8 0.42 0.4667 0.1384 0.1246 4.107 8.926 8.900
87.0 0.45-NaN -NaN -NaN -NaN -NaN -NaN
93.2 0.48 0.6448 0.1230 0.0925 3.050 6.628 7.914
99.4 0.52 0.6793 0.1154 0.0879 2.898 6.298 7.426
105.6 0.55 0.7068 0.1082 0.0841 2.773 6.027 6.959
111.8 0.58-NaN -NaN -NaN -NaN -NaN -NaN
118.1 0.61 0.7571 0.0913 0.0740 2.441 5.306 5.872
124.3 0.65 0.7836 0.0824 0.0680 2.242 4.872 5.301
130.5 0.68-NaN -NaN -NaN -NaN -NaN -NaN
136.7 0.71-NaN -NaN -NaN -NaN -NaN -NaN
142.9 0.74 0.8300 0.0580 0.0520 1.714 3.724 3.732
149.1 0.78-NaN -NaN -NaN -NaN -NaN -NaN
155.3 0.81 0.8415 0.0394 0.0378 1.247 2.710 2.534
161.5 0.84 0.8269 0.0299 0.0304 1.002 2.178 1.924
167.8 0.87 0.7826 0.0205 0.0228 0.753 1.637 1.318
174.0 0.90 0.6434 0.0105 0.0148 0.488 1.060 0.676
180.2 0.94 0.0381 0.0003 0.0073 0.241 0.525 0.019
PROP RPM = 33000
V J Pe Ct Cp PWR Torque Thrust
(mph) (Adv Ratio) (Hp) (In-Lbf) (Lbf)
0.0 0.00 0.0000 0.1501 0.2271 11.034 21.073 12.499
7.0 0.03 0.0218 0.1498 0.2214 10.755 20.541 12.480
14.1 0.06 0.0447 0.1495 0.2153 10.462 19.980 12.450
21.1 0.10 0.0688 0.1490 0.2089 10.150 19.385 12.412
28.1 0.13 0.0942 0.1484 0.2026 9.843 18.798 12.362
35.2 0.16 0.1216 0.1476 0.1952 9.486 18.116 12.297
42.2 0.19 0.1503 0.1467 0.1882 9.145 17.466 12.216
49.2 0.23 0.1801 0.1457 0.1821 8.848 16.899 12.133
56.3 0.26 0.2123 0.1443 0.1749 8.499 16.231 12.022
63.3 0.29 0.2497 0.1426 0.1653 8.031 15.339 11.880
70.3 0.32 0.2881 0.1408 0.1572 7.640 14.591 11.731
77.4 0.35 0.3293 0.1388 0.1491 7.247 13.840 11.565
84.4 0.39 0.3744 0.1365 0.1407 6.837 13.059 11.372
91.5 0.42 0.4235 0.1340 0.1323 6.427 12.274 11.160
98.5 0.45 0.4765 0.1308 0.1236 6.005 11.469 10.895
105.5 0.48 0.5331 0.1253 0.1133 5.506 10.517 10.433
112.6 0.51 0.5706 0.1196 0.1078 5.239 10.006 9.961
119.6 0.55 0.6047 0.1136 0.1027 4.990 9.530 9.462
126.6 0.58 0.6591 0.1065 0.0936 4.546 8.681 8.872
133.7 0.61 0.6941 0.0976 0.0859 4.174 7.972 8.129
140.7 0.64 0.7144 0.0886 0.0797 3.874 7.399 7.377
147.7 0.68 0.7318 0.0792 0.0731 3.551 6.782 6.597
154.8 0.71 0.7464 0.0697 0.0661 3.212 6.135 5.810
161.8 0.74 0.7548 0.0604 0.0592 2.877 5.495 5.033
168.8 0.77 0.7477 0.0515 0.0532 2.585 4.937 4.293
175.9 0.80 0.7281 0.0423 0.0468 2.272 4.338 3.526
182.9 0.84 0.6895 0.0327 0.0397 1.929 3.685 2.727
189.9 0.87-NaN -NaN -NaN -NaN -NaN -NaN
197.0 0.90 0.4493 0.0112 0.0225 1.094 2.089 0.936
204.0 0.93 -0.0624 -0.0008 0.0123 0.598 1.141 -0.069
PROP RPM = 35000
V J Pe Ct Cp PWR Torque Thrust
(mph) (Adv Ratio) (Hp) (In-Lbf) (Lbf)
0.0 0.00 0.0000 0.1532 0.2876 16.674 30.025 14.350
7.4 0.03 0.0175 0.1528 0.2788 16.161 29.101 14.320
14.8 0.06 0.0362 0.1522 0.2676 15.510 27.929 14.261
22.2 0.10 0.0562 0.1516 0.2579 14.952 26.924 14.202
29.6 0.13 0.0778 0.1506 0.2466 14.294 25.739 14.106
37.0 0.16 0.1018 0.1491 0.2334 13.530 24.364 13.974
44.3 0.19 0.1277 0.1476 0.2209 12.803 23.055 13.825
51.7 0.22 0.1565 0.1456 0.2075 12.029 21.662 13.643
59.1 0.25 0.1883 0.1434 0.1941 11.249 20.257 13.437
66.5 0.29 0.2237 0.1409 0.1806 10.469 18.852 13.201
73.9 0.32 0.2639 0.1380 0.1666 9.657 17.390 12.932
81.3 0.35 0.3086 0.1350 0.1533 8.887 16.004 12.649
88.7 0.38 0.3587 0.1317 0.1403 8.135 14.649 12.339
96.1 0.41 0.4147 0.1282 0.1280 7.420 13.362 12.011
103.5 0.45 0.4778 0.1250 0.1167 6.765 12.181 11.714
110.9 0.48 0.5352 0.1200 0.1071 6.209 11.181 11.242
118.3 0.51 0.5850 0.1143 0.0996 5.774 10.397 10.711
125.6 0.54-NaN -NaN -NaN -NaN -NaN -NaN
133.0 0.57-NaN -NaN -NaN -NaN -NaN -NaN
140.4 0.61 0.6720 0.0913 0.0822 4.765 8.580 8.551
147.8 0.64 0.6873 0.0835 0.0774 4.489 8.084 7.827
155.2 0.67 0.6990 0.0756 0.0723 4.194 7.552 7.083
162.6 0.70 0.7123 0.0697 0.0685 3.973 7.154 6.526
170.0 0.73 0.7055 0.0590 0.0613 3.551 6.394 5.527
177.4 0.76 0.7008 0.0506 0.0552 3.198 5.759 4.738
184.8 0.80 0.6758 0.0413 0.0487 2.823 5.083 3.871
192.2 0.83-NaN -NaN -NaN -NaN -NaN -NaN
199.6 0.86-NaN -NaN -NaN -NaN -NaN -NaN
206.9 0.89-NaN -NaN -NaN -NaN -NaN -NaN
214.3 0.92 -0.0336 -0.0005 0.0147 0.849 1.530 -0.050

## Scorpion S11-2215-900
Prop | Prop | Input | Motor | Watts | Prop | Pitch | Thrust | Thrust | Thrust Eff. | pitch speed |  | Theoretical | delta | prop | 900
Manf. | Size | Voltage | Amps | Input | RPM | Speed | Grams | Ounces | Grams/W | mph | ft/s | RPM | RPM | pitch
APC | 7x5-E | 14.8 | 7.94 | 117.5 | 11161 | 52.8 | 561.4 | 19.8 | 4.78 | 52.8456 | 77.5069 | 13320 | 2159 | 5 | 11161
APC | 7x6-E | 14.8 | 8.34 | 123.4 | 11061 | 62.8 | 603.5 | 21.29 | 4.89 | 62.8466 | 92.175 | 13320 | 2259 | 6
APC | 8x4-E | 14.8 | 9.17 | 135.7 | 10838 | 41.1 | 753.6 | 26.58 | 5.55 | 41.053 | 60.2111 | 13320 | 2482 | 4
APC | 8x6-E | 14.8 | 12.79 | 189.2 | 9934 | 56.4 | 846.1 | 29.84 | 4.47 | 56.4432 | 82.7833 | 13320 | 3386 | 6
APC | 8x8-E | 14.8 | 16.15 | 239 | 8957 | 67.9 | 722.4 | 25.48 | 3.02 | 67.8561 | 99.5222 | 13320 | 4363 | 8
0.83791
0.83041
0.81366
0.7458
0.67245
APC | 9x6-SF | 7.4 | 6.96 | 51.5 | 5051 | 28.7 | 396.9 | 14 | 7.71 |  |  | 0
APC | 9x7.5-SF | 7.4 | 8.12 | 60.1 | 4818 | 34.2 | 381.6 | 13.46 | 6.35 |  |  | 0
APC | 10x3.8-SF | 7.4 | 6.35 | 47 | 5166 | 18.6 | 434.5 | 15.33 | 9.25 |  |  | 0
0
Prop | Prop2 | Input | Motor | Watts | Prop3 | Pitch | Thrust | Thrust4 | Thrust Eff.
APC | 10x10-E | 7.4 | 10.05 | 74.4 | 4430 | 42 | 341.3 | 12.04 | 4.59 | 4.1951 | 6.1528 | 6660 | 2230 | 1
APC | 10x4.7-SF | 7.4 | 7.05 | 52.2 | 5033 | 22.4 | 466.6 | 16.46 | 8.94 | 19.0644 | 27.9611 | 6660 | 1627 | 4
APC | 10x7-E | 7.4 | 7.06 | 52.2 | 5024 | 33.3 | 405.7 | 14.31 | 7.77 | 33.303 | 48.8444 | 6660 | 1636 | 7
APC | 10x7-SF | 7.4 | 9.16 | 67.8 | 4607 | 30.5 | 493.6 | 17.41 | 7.28 | 30.5388 | 44.7903 | 6660 | 2053 | 7
APC | 11x10-E | 7.4 | 11.2 | 82.9 | 4191 | 39.7 | 398.6 | 14.06 | 4.81 | 3.9688 | 5.8208 | 6660 | 2469 | 1
APC | 11x3.8-SF | 7.4 | 7.07 | 52.3 | 5020 | 18.1 | 486 | 17.14 | 9.28 | 14.2614 | 20.9167 | 6660 | 1640 | 3
APC | 11x4.7-SF | 7.4 | 8.63 | 63.9 | 4718 | 21 | 553.9 | 19.54 | 8.67 | 17.8712 | 26.2111 | 6660 | 1942 | 4
APC | 11x5.5-E | 7.4 | 7.21 | 53.3 | 4991 | 26 | 494.2 | 17.43 | 9.26 | 23.6316 | 34.6597 | 6660 | 1669 | 5
APC | 11x7-E | 7.4 | 8.37 | 61.9 | 4770 | 31.6 | 512.8 | 18.09 | 8.28 | 31.6193 | 46.375 | 6660 | 1890 | 7
APC | 11x7-SF | 7.4 | 11.07 | 81.9 | 4217 | 28 | 602 | 21.23 | 7.35 | 27.9536 | 40.9986 | 6660 | 2443 | 7
APC | 11x8.5-E | 7.4 | 9.48 | 70.1 | 4539 | 36.5 | 503.3 | 17.75 | 7.18 | 34.3864 | 50.4333 | 6660 | 2121 | 8
APC | 11x8-E | 7.4 | 9.25 | 68.5 | 4588 | 34.8 | 455 | 16.05 | 6.64 | 34.7576 | 50.9778 | 6660 | 2072 | 8
APC | 12x10-E | 7.4 | 12.33 | 91.2 | 3948 | 37.4 | 466.9 | 16.47 | 5.12 | 3.7386 | 5.4833 | 6660 | 2712 | 1
APC | 12x12-E | 7.4 | 13.86 | 102.6 | 3636 | 41.3 | 410.3 | 14.47 | 4 | 3.4432 | 5.05 | 6660 | 3024 | 1
APC | 12x3.8-SF | 7.4 | 9.58 | 70.9 | 4519 | 16.3 | 602.3 | 21.25 | 8.5 | 12.8381 | 18.8292 | 6660 | 2141 | 3
APC | 12x6-E | 7.4 | 8.81 | 65.2 | 4671 | 26.5 | 583.5 | 20.58 | 8.95 | 26.5398 | 38.925 | 6660 | 1989 | 6
APC | 12x6-SF | 7.4 | 12.02 | 89 | 4015 | 22.8 | 660.9 | 23.31 | 7.43 | 22.8125 | 33.4583 | 6660 | 2645 | 6
APC | 12x8-E | 7.4 | 10.7 | 79.2 | 4300 | 32.6 | 525.4 | 18.53 | 6.64 | 32.5758 | 47.7778 | 6660 | 2360 | 8
APC | 12x8-SF | 7.4 | 13.46 | 99.6 | 3706 | 28.1 | 651.3 | 22.97 | 6.54 | 28.0758 | 41.1778 | 6660 | 2954 | 8
APC | 13x10-E | 7.4 | 14.03 | 103.8 | 3589 | 34 | 507.3 | 17.89 | 4.89 | 3.3987 | 4.9847 | 6660 | 3071 | 1
APC | 13x4.7-SF | 7.4 | 11.79 | 87.3 | 4036 | 18 | 690.5 | 24.36 | 7.91 | 15.2879 | 22.4222 | 6660 | 2624 | 4
APC | 13x4-E | 7.4 | 8.07 | 59.7 | 4813 | 18.2 | 570.5 | 20.12 | 9.55 | 18.2311 | 26.7389 | 6660 | 1847 | 4
APC | 13x6.5-E | 7.4 | 11.04 | 81.7 | 4219 | 26 | 660.8 | 23.31 | 8.09 | 23.9716 | 35.1583 | 6660 | 2441 | 6
APC | 13x8-E | 7.4 | 11.82 | 87.5 | 4057 | 30.7 | 662 | 23.35 | 7.57 | 30.7348 | 45.0778 | 6660 | 2603 | 8
APC | 14x10-E | 7.4 | 13.62 | 100.8 | 3694 | 35 | 705.6 | 24.89 | 7 | 3.4981 | 5.1306 | 6660 | 2966 | 1
APC | 14x12-E | 7.4 | 16.55 | 122.4 | 3016 | 34.3 | 454.2 | 16.02 | 3.71 | 2.8561 | 4.1889 | 6660 | 3644 | 1
APC | 14x7-E | 7.4 | 12.41 | 91.8 | 3911 | 25.9 | 720.3 | 25.41 | 7.84 | 25.9252 | 38.0236 | 6660 | 2749 | 7
APC | 14x8.5-E | 7.4 | 13.44 | 99.5 | 3689 | 27.9 | 709.2 | 25.02 | 7.13 | 27.947 | 40.9889 | 6660 | 2971 | 8
APC | 15x10-E | 7.4 | 15.52 | 114.8 | 3157 | 29.9 | 696.6 | 24.57 | 6.07 | 2.9896 | 4.3847 | 6660 | 3503 | 1
APC | 15x4-E | 7.4 | 10.89 | 80.6 | 4208 | 15.9 | 714.7 | 25.21 | 8.87 | 15.9394 | 23.3778 | 6660 | 2452 | 4
APC | 15x6-E | 7.4 | 12.93 | 95.7 | 3817 | 21.7 | 791.5 | 27.92 | 8.27 | 21.6875 | 31.8083 | 6660 | 2843 | 6
APC | 15x8-E | 7.4 | 13.84 | 102.4 | 3588 | 27.2 | 757.8 | 26.73 | 7.4 | 27.1818 | 39.8667 | 6660 | 3072 | 8

## Drag
total drag | True drag
0.537 | 0.6444