## Sheet1
CONSTRAINTS | VALUE | UNITS |  | COMPUTING ALTITUDE | VALUE | UNITS
number of pixels | 16 | Mpix | 16000000 | sensor area | 2.8459e-05 | m2
sensor length | 6.16 | mm | 0.00616 | pixel area | 1.7787e-12 | m2
sensor width | 4.62 | mm | 0.00462 | pixel length | 1.3337e-06 | m
number of pixels between seeds | 2 |  |  | number of pixels longitudinal | 4618.8022
|  |  |  | number of pixels width | 3464.1016
ASSUMPTIONS | VALUE | UNITS |  | resolution | 0.03 | m/pix
focal length | 5 | mm | 0.005 | scale | 4.4456e-05
exposure time | 2.4 | s |  | altitude | 112.4708 | m
endlap | 60 | %
sidelap | 30 | % |  | COMPUTING VELOCITY | VALUE | UNITS
seedband | 6 | cm | 0.06 | Photo covered length | 138.5641 | m
window time | 8 | h | 28800 | Photo covered width | 103.923 | m
field size | 1000 | ha | 10000000 | Distance between photo length | 55.4256 | m
takeoff and landing angle | 45 |  | 0.7854 | Distance between photo width | 72.7461 | m
|  |  |  | Velocity | 23.094 | m/s
|  |  |  | COMPUTING FLIGHT TIME | VALUE | UNITS
|  |  |  | field length | 3162.2777 | m
|  |  |  | number of strips | 43
|  |  |  | flight distance | 141095.3681 | m
|  |  |  | flight time | 101.8268 | min